## Absorbance 2_01
Measurement results
0508_pHOpt_Growth Curve Exp_setup.skax
2025-08-05T17:52:20+05:30
Absorbance 2
Wavelength: 580 nm
Plate 1
Sample group: Group 1
Reading | avg. time [s] | Ctrl0001 (A03) | Ctrl0002 (A04) | Ctrl0003 (A05) | Ctrl0004 (A06) | Ctrl0005 (A07) | Ctrl0006 (A08) | Blank1 (B01) | JB8_1 (B02) | JB8_4 (B03) | JB8_2 (B04) | JB8_5 (B05) | JB8_3 (B06) | JB8_6 (B07) | JB54_1 (B08) | JB54_4 (B09) | JB54_2 (B10) | JB54_5 (B11) | Blank1 (B12) | Blank1 (C01) | JB32_1 (C02) | JB32_4 (C03) | JB32_2 (C04) | JB32_5 (C05) | JB32_3 (C06) | JB32_6 (C07) | JB54_3 (C08) | JB54_6 (C09) | JB64_1 (C10) | JB64_4 (C11) | Blank1 (C12) | Blank1 (D01) | JB35_1 (D02) | JB35_4 (D03) | JB35_2 (D04) | JB35_5 (D05) | JB35_3 (D06) | JB35_6 (D07) | JB64_2 (D08) | JB64_5 (D09) | JB64_3 (D10) | JB64_6 (D11) | Blank1 (D12) | JB36_1 (E02) | JB36_4 (E03) | JB36_2 (E04) | JB36_5 (E05) | JB36_3 (E06) | JB36_6 (E07) | JB68_1 (E08) | JB68_4 (E09) | JB68_2 (E10) | JB68_5 (E11) | JB50_1 (F02) | JB50_4 (F03) | JB50_2 (F04) | JB50_5 (F05) | JB50_3 (F06) | JB50_6 (F07) | JB68_3 (F08) | JB68_6 (F09) | JB38_1 (F10) | JB38_4 (F11) | JB51_1 (G02) | JB51_4 (G03) | JB51_2 (G04) | JB51_5 (G05) | JB51_3 (G06) | JB51_6 (G07) | JB38_2 (G08) | JB38_5 (G09) | JB38_3 (G10) | JB38_6 (G11)
1 | 0 | 0.1205 | 0.12 | 0.1256 | 0.1276 | 0.1365 | 0.1402 | 0.0817 | 0.1248 | 0.1253 | 0.1339 | 0.138 | 0.1406 | 0.1457 | 0.1553 | 0.1557 | 0.1573 | 0.16 | 0.0814 | 0.0831 | 0.1448 | 0.1459 | 0.1539 | 0.156 | 0.1679 | 0.1728 | 0.167 | 0.1678 | 0.1377 | 0.1397 | 0.0816 | 0.0839 | 0.1388 | 0.1407 | 0.1469 | 0.1506 | 0.1539 | 0.158 | 0.1471 | 0.1482 | 0.1508 | 0.1544 | 0.0805 | 0.1273 | 0.1293 | 0.1348 | 0.1382 | 0.1413 | 0.1457 | 0.1334 | 0.1356 | 0.1451 | 0.1421 | 0.1309 | 0.1305 | 0.1391 | 0.1381 | 0.1471 | 0.1525 | 0.1497 | 0.1519 | 0.1299 | 0.129 | 0.1301 | 0.1332 | 0.1411 | 0.1395 | 0.1655 | 0.1508 | 0.1365 | 0.1377 | 0.1438 | 0.1458
2 | 420 | 0.1201 | 0.1197 | 0.1252 | 0.127 | 0.1359 | 0.1398 | 0.0816 | 0.1241 | 0.1248 | 0.1333 | 0.138 | 0.14 | 0.1471 | 0.1547 | 0.1549 | 0.1562 | 0.1588 | 0.0811 | 0.0829 | 0.1439 | 0.1452 | 0.1529 | 0.155 | 0.1666 | 0.1721 | 0.166 | 0.1668 | 0.1371 | 0.1388 | 0.0816 | 0.0835 | 0.1377 | 0.1398 | 0.146 | 0.1497 | 0.1528 | 0.1572 | 0.1462 | 0.1476 | 0.1502 | 0.1538 | 0.0805 | 0.1266 | 0.1288 | 0.1346 | 0.1379 | 0.1409 | 0.1452 | 0.1332 | 0.1352 | 0.1447 | 0.1417 | 0.1306 | 0.1299 | 0.1388 | 0.1381 | 0.1469 | 0.1525 | 0.1494 | 0.1516 | 0.1297 | 0.1286 | 0.1296 | 0.1324 | 0.1407 | 0.1387 | 0.1655 | 0.1506 | 0.1372 | 0.1374 | 0.1437 | 0.1458
3 | 840 | 0.1204 | 0.1201 | 0.1256 | 0.1274 | 0.1363 | 0.1405 | 0.0818 | 0.1245 | 0.1253 | 0.1337 | 0.1384 | 0.1404 | 0.146 | 0.1542 | 0.155 | 0.1563 | 0.1589 | 0.0813 | 0.0832 | 0.1436 | 0.145 | 0.1528 | 0.1551 | 0.1671 | 0.1687 | 0.1666 | 0.1675 | 0.1369 | 0.1388 | 0.0815 | 0.0836 | 0.1375 | 0.1399 | 0.1462 | 0.1496 | 0.1529 | 0.1568 | 0.146 | 0.1475 | 0.1501 | 0.1539 | 0.0803 | 0.127 | 0.1293 | 0.1348 | 0.1387 | 0.1415 | 0.1459 | 0.1332 | 0.1353 | 0.145 | 0.142 | 0.1309 | 0.13 | 0.1391 | 0.1383 | 0.147 | 0.1529 | 0.1496 | 0.1518 | 0.13 | 0.1291 | 0.1305 | 0.1331 | 0.1413 | 0.1394 | 0.166 | 0.1511 | 0.1372 | 0.1381 | 0.1446 | 0.1466
4 | 1260 | 0.1207 | 0.1202 | 0.1259 | 0.1276 | 0.1371 | 0.1407 | 0.0817 | 0.125 | 0.1257 | 0.134 | 0.1388 | 0.1407 | 0.1462 | 0.154 | 0.1552 | 0.1565 | 0.1594 | 0.0811 | 0.0831 | 0.1435 | 0.1447 | 0.1524 | 0.1548 | 0.1667 | 0.1685 | 0.1672 | 0.1674 | 0.1373 | 0.1394 | 0.0814 | 0.0835 | 0.1379 | 0.1399 | 0.1462 | 0.1498 | 0.153 | 0.157 | 0.1463 | 0.1477 | 0.1502 | 0.1542 | 0.0803 | 0.1275 | 0.1299 | 0.1354 | 0.1391 | 0.142 | 0.1463 | 0.1334 | 0.1355 | 0.1451 | 0.1422 | 0.1314 | 0.1307 | 0.1396 | 0.1387 | 0.1476 | 0.1533 | 0.1498 | 0.1517 | 0.1306 | 0.1297 | 0.1318 | 0.1341 | 0.1421 | 0.1402 | 0.1669 | 0.1519 | 0.138 | 0.1389 | 0.1457 | 0.1476
5 | 1680 | 0.1211 | 0.1207 | 0.1265 | 0.1281 | 0.1379 | 0.1413 | 0.0814 | 0.1257 | 0.1261 | 0.1346 | 0.1394 | 0.1416 | 0.147 | 0.1547 | 0.1557 | 0.1572 | 0.1599 | 0.0809 | 0.083 | 0.1435 | 0.1446 | 0.1523 | 0.1547 | 0.1665 | 0.1681 | 0.168 | 0.1681 | 0.138 | 0.1405 | 0.0811 | 0.0834 | 0.1388 | 0.1407 | 0.1469 | 0.1504 | 0.1538 | 0.1579 | 0.1474 | 0.1486 | 0.1514 | 0.1551 | 0.0802 | 0.1286 | 0.1305 | 0.1362 | 0.1401 | 0.1429 | 0.1473 | 0.1339 | 0.136 | 0.1455 | 0.1427 | 0.1319 | 0.1312 | 0.1401 | 0.1394 | 0.1484 | 0.1539 | 0.1502 | 0.1523 | 0.1314 | 0.1306 | 0.1332 | 0.1353 | 0.1434 | 0.1412 | 0.1681 | 0.1532 | 0.1389 | 0.1397 | 0.147 | 0.149
6 | 2100 | 0.1217 | 0.1214 | 0.1271 | 0.1286 | 0.1388 | 0.1421 | 0.0814 | 0.1266 | 0.1269 | 0.1355 | 0.14 | 0.1423 | 0.1489 | 0.1553 | 0.1559 | 0.158 | 0.1607 | 0.081 | 0.0828 | 0.1439 | 0.145 | 0.1524 | 0.1549 | 0.1667 | 0.1683 | 0.1692 | 0.169 | 0.1395 | 0.1418 | 0.0809 | 0.0836 | 0.1404 | 0.1419 | 0.1481 | 0.152 | 0.155 | 0.1591 | 0.1493 | 0.1504 | 0.1528 | 0.1569 | 0.0802 | 0.1297 | 0.1317 | 0.1372 | 0.1409 | 0.1439 | 0.1486 | 0.1347 | 0.1371 | 0.1461 | 0.1437 | 0.133 | 0.1321 | 0.1408 | 0.1401 | 0.1492 | 0.1545 | 0.1511 | 0.1531 | 0.1327 | 0.132 | 0.1352 | 0.1371 | 0.1448 | 0.1428 | 0.17 | 0.155 | 0.1403 | 0.1413 | 0.1486 | 0.1509
7 | 2520 | 0.1225 | 0.1223 | 0.1281 | 0.1297 | 0.1402 | 0.1435 | 0.0817 | 0.128 | 0.1283 | 0.1368 | 0.1414 | 0.1437 | 0.1525 | 0.1566 | 0.1569 | 0.1594 | 0.1621 | 0.0811 | 0.0829 | 0.1456 | 0.1458 | 0.1537 | 0.1558 | 0.1674 | 0.169 | 0.1711 | 0.1708 | 0.1419 | 0.1442 | 0.0811 | 0.0837 | 0.1428 | 0.1439 | 0.1501 | 0.1539 | 0.1571 | 0.1614 | 0.1519 | 0.153 | 0.1554 | 0.1595 | 0.0803 | 0.1311 | 0.1332 | 0.139 | 0.1425 | 0.1458 | 0.1506 | 0.1363 | 0.1389 | 0.1479 | 0.1453 | 0.1343 | 0.1333 | 0.142 | 0.1414 | 0.1506 | 0.1561 | 0.1527 | 0.155 | 0.1341 | 0.1334 | 0.1376 | 0.14 | 0.1473 | 0.1451 | 0.1718 | 0.1571 | 0.1424 | 0.1432 | 0.1512 | 0.1535
8 | 2940 | 0.1233 | 0.123 | 0.129 | 0.1308 | 0.1415 | 0.1444 | 0.0816 | 0.1291 | 0.1293 | 0.1379 | 0.1422 | 0.145 | 0.1531 | 0.158 | 0.1582 | 0.1611 | 0.1636 | 0.0811 | 0.0828 | 0.1469 | 0.1469 | 0.155 | 0.1573 | 0.1688 | 0.1704 | 0.1731 | 0.1721 | 0.1443 | 0.1465 | 0.0809 | 0.0835 | 0.1452 | 0.1458 | 0.1522 | 0.1562 | 0.1595 | 0.1637 | 0.1549 | 0.156 | 0.1582 | 0.1625 | 0.0803 | 0.1326 | 0.1346 | 0.1402 | 0.1438 | 0.1474 | 0.1525 | 0.138 | 0.1407 | 0.1498 | 0.1474 | 0.1351 | 0.1343 | 0.143 | 0.1423 | 0.1519 | 0.1574 | 0.1547 | 0.1568 | 0.1355 | 0.1347 | 0.1399 | 0.1425 | 0.1502 | 0.1478 | 0.1746 | 0.1605 | 0.1441 | 0.1451 | 0.1535 | 0.1562
9 | 3360 | 0.1241 | 0.1239 | 0.1301 | 0.1319 | 0.1429 | 0.1458 | 0.0815 | 0.1305 | 0.1307 | 0.1393 | 0.1434 | 0.1466 | 0.156 | 0.16 | 0.1606 | 0.1636 | 0.1657 | 0.0812 | 0.083 | 0.1495 | 0.149 | 0.1572 | 0.1599 | 0.1709 | 0.1727 | 0.1754 | 0.1742 | 0.1473 | 0.1493 | 0.0809 | 0.0836 | 0.1482 | 0.1486 | 0.1551 | 0.1591 | 0.1628 | 0.167 | 0.1587 | 0.1595 | 0.1614 | 0.1657 | 0.0803 | 0.1343 | 0.1361 | 0.1418 | 0.1456 | 0.1498 | 0.1547 | 0.1401 | 0.1428 | 0.1525 | 0.1502 | 0.1365 | 0.1353 | 0.144 | 0.1436 | 0.1534 | 0.1591 | 0.1573 | 0.1595 | 0.137 | 0.1363 | 0.1429 | 0.1453 | 0.1531 | 0.1505 | 0.1779 | 0.1637 | 0.1463 | 0.1473 | 0.1564 | 0.1588
10 | 3780 | 0.1248 | 0.1248 | 0.131 | 0.1327 | 0.1438 | 0.1466 | 0.0814 | 0.1317 | 0.1321 | 0.1405 | 0.1445 | 0.1481 | 0.1589 | 0.162 | 0.1624 | 0.1661 | 0.1681 | 0.081 | 0.0829 | 0.1521 | 0.1514 | 0.1599 | 0.1626 | 0.174 | 0.1757 | 0.1781 | 0.1766 | 0.1507 | 0.1524 | 0.0809 | 0.0835 | 0.1508 | 0.1513 | 0.1578 | 0.1621 | 0.1663 | 0.1704 | 0.1629 | 0.1634 | 0.165 | 0.1692 | 0.0802 | 0.1357 | 0.1376 | 0.1434 | 0.1469 | 0.1516 | 0.157 | 0.1423 | 0.1453 | 0.1551 | 0.1526 | 0.1374 | 0.1362 | 0.145 | 0.1447 | 0.1548 | 0.1603 | 0.1599 | 0.1622 | 0.1387 | 0.1376 | 0.1453 | 0.1478 | 0.1555 | 0.1535 | 0.1809 | 0.1668 | 0.1485 | 0.1497 | 0.1588 | 0.1623
11 | 4200 | 0.1256 | 0.1256 | 0.1319 | 0.1334 | 0.1451 | 0.1476 | 0.0814 | 0.1329 | 0.1332 | 0.142 | 0.1455 | 0.1498 | 0.1591 | 0.1642 | 0.1648 | 0.1693 | 0.1706 | 0.0809 | 0.0827 | 0.1552 | 0.1541 | 0.1636 | 0.1663 | 0.1778 | 0.179 | 0.1808 | 0.1792 | 0.1545 | 0.1558 | 0.0809 | 0.0835 | 0.1543 | 0.154 | 0.161 | 0.1656 | 0.1699 | 0.1741 | 0.1676 | 0.1679 | 0.1698 | 0.1735 | 0.08 | 0.1369 | 0.139 | 0.145 | 0.1489 | 0.1542 | 0.1596 | 0.1445 | 0.1478 | 0.1583 | 0.156 | 0.1384 | 0.137 | 0.1459 | 0.1457 | 0.156 | 0.1619 | 0.163 | 0.1653 | 0.1401 | 0.139 | 0.1478 | 0.1504 | 0.1585 | 0.1562 | 0.1835 | 0.1698 | 0.1505 | 0.152 | 0.161 | 0.1648
12 | 4620 | 0.1265 | 0.1264 | 0.133 | 0.1346 | 0.1463 | 0.1489 | 0.0816 | 0.1345 | 0.1345 | 0.1438 | 0.1471 | 0.1517 | 0.1619 | 0.1671 | 0.1676 | 0.1728 | 0.1736 | 0.0811 | 0.0831 | 0.1588 | 0.1573 | 0.1675 | 0.1704 | 0.182 | 0.1831 | 0.1842 | 0.1822 | 0.1589 | 0.1599 | 0.0811 | 0.0838 | 0.1581 | 0.1578 | 0.1647 | 0.1696 | 0.1743 | 0.1787 | 0.1733 | 0.1735 | 0.1748 | 0.1785 | 0.0804 | 0.1383 | 0.1407 | 0.1472 | 0.151 | 0.1564 | 0.1623 | 0.1475 | 0.1507 | 0.1618 | 0.1594 | 0.1394 | 0.1383 | 0.1472 | 0.1467 | 0.1573 | 0.1632 | 0.1665 | 0.1686 | 0.1418 | 0.1407 | 0.1507 | 0.1534 | 0.1617 | 0.1595 | 0.1871 | 0.1733 | 0.1529 | 0.1543 | 0.1639 | 0.168
13 | 5040 | 0.1271 | 0.1269 | 0.1336 | 0.1351 | 0.1469 | 0.1498 | 0.0813 | 0.1354 | 0.1354 | 0.1449 | 0.1483 | 0.1531 | 0.1644 | 0.17 | 0.1704 | 0.1762 | 0.1768 | 0.0809 | 0.0828 | 0.163 | 0.1611 | 0.1719 | 0.1753 | 0.1868 | 0.1876 | 0.1872 | 0.1851 | 0.1633 | 0.164 | 0.081 | 0.0835 | 0.1617 | 0.1614 | 0.1687 | 0.1739 | 0.179 | 0.1835 | 0.1796 | 0.1796 | 0.1804 | 0.1839 | 0.0802 | 0.1396 | 0.1419 | 0.1488 | 0.1525 | 0.1588 | 0.1646 | 0.1501 | 0.1535 | 0.1655 | 0.1626 | 0.1402 | 0.1389 | 0.148 | 0.1476 | 0.1585 | 0.1645 | 0.1702 | 0.1723 | 0.1428 | 0.1418 | 0.1527 | 0.1562 | 0.1642 | 0.1623 | 0.1908 | 0.1766 | 0.1549 | 0.1565 | 0.1663 | 0.1706
14 | 5460 | 0.1277 | 0.1277 | 0.1345 | 0.1362 | 0.148 | 0.1507 | 0.0815 | 0.1366 | 0.1368 | 0.1463 | 0.1496 | 0.1548 | 0.161 | 0.1727 | 0.1731 | 0.1802 | 0.1802 | 0.081 | 0.083 | 0.1672 | 0.1647 | 0.1768 | 0.1801 | 0.1918 | 0.1926 | 0.1904 | 0.1883 | 0.1686 | 0.169 | 0.0809 | 0.0836 | 0.1656 | 0.1651 | 0.1728 | 0.1782 | 0.184 | 0.1887 | 0.1868 | 0.1863 | 0.1873 | 0.1905 | 0.0803 | 0.141 | 0.1433 | 0.15 | 0.1542 | 0.1612 | 0.1671 | 0.1529 | 0.1569 | 0.1699 | 0.1673 | 0.1411 | 0.1396 | 0.1488 | 0.1484 | 0.1598 | 0.1659 | 0.1747 | 0.177 | 0.1441 | 0.143 | 0.1542 | 0.1587 | 0.1668 | 0.1653 | 0.1934 | 0.1797 | 0.1568 | 0.1589 | 0.1686 | 0.1736
15 | 5880 | 0.1281 | 0.1283 | 0.135 | 0.1369 | 0.1488 | 0.1516 | 0.0815 | 0.1375 | 0.1377 | 0.1475 | 0.1508 | 0.1564 | 0.1664 | 0.1758 | 0.1761 | 0.184 | 0.1841 | 0.0812 | 0.0828 | 0.1721 | 0.1692 | 0.1825 | 0.1861 | 0.1982 | 0.1982 | 0.1938 | 0.1919 | 0.1743 | 0.1746 | 0.0811 | 0.0837 | 0.1704 | 0.1695 | 0.1776 | 0.1834 | 0.1899 | 0.1949 | 0.1947 | 0.1941 | 0.1951 | 0.1982 | 0.0804 | 0.1419 | 0.1445 | 0.1516 | 0.1559 | 0.1633 | 0.1698 | 0.1561 | 0.1606 | 0.175 | 0.1729 | 0.1417 | 0.1402 | 0.1497 | 0.1492 | 0.1606 | 0.1668 | 0.1798 | 0.1817 | 0.1453 | 0.1441 | 0.1563 | 0.1617 | 0.1693 | 0.1682 | 0.197 | 0.1832 | 0.1586 | 0.1608 | 0.1709 | 0.1767
16 | 6300 | 0.1287 | 0.1287 | 0.1355 | 0.1372 | 0.1495 | 0.1522 | 0.0813 | 0.1385 | 0.1387 | 0.1489 | 0.1521 | 0.1581 | 0.1645 | 0.1791 | 0.1792 | 0.1881 | 0.188 | 0.0809 | 0.0829 | 0.178 | 0.1744 | 0.1893 | 0.193 | 0.2059 | 0.2053 | 0.1975 | 0.1954 | 0.1809 | 0.1808 | 0.081 | 0.0835 | 0.1759 | 0.1749 | 0.1841 | 0.19 | 0.1973 | 0.2021 | 0.2042 | 0.2029 | 0.2043 | 0.2069 | 0.0803 | 0.1431 | 0.1458 | 0.1534 | 0.1576 | 0.1658 | 0.1724 | 0.1599 | 0.1643 | 0.1806 | 0.1792 | 0.1424 | 0.1409 | 0.1505 | 0.1499 | 0.1614 | 0.168 | 0.1856 | 0.1877 | 0.1462 | 0.1452 | 0.1586 | 0.1648 | 0.172 | 0.1715 | 0.2009 | 0.1871 | 0.1606 | 0.1628 | 0.1737 | 0.1801
17 | 6720 | 0.1291 | 0.129 | 0.1362 | 0.138 | 0.15 | 0.1528 | 0.0816 | 0.1397 | 0.1399 | 0.1504 | 0.1534 | 0.1603 | 0.172 | 0.1826 | 0.1824 | 0.1924 | 0.1921 | 0.0812 | 0.083 | 0.1843 | 0.1801 | 0.1967 | 0.2006 | 0.214 | 0.2127 | 0.2015 | 0.1995 | 0.188 | 0.1877 | 0.081 | 0.0838 | 0.1821 | 0.1804 | 0.1907 | 0.1971 | 0.2052 | 0.2104 | 0.2142 | 0.213 | 0.2147 | 0.2165 | 0.0803 | 0.1441 | 0.147 | 0.155 | 0.1595 | 0.1682 | 0.1751 | 0.1637 | 0.1689 | 0.1871 | 0.1862 | 0.1432 | 0.1414 | 0.1514 | 0.1505 | 0.1627 | 0.1692 | 0.1926 | 0.1945 | 0.1474 | 0.1462 | 0.1607 | 0.168 | 0.1751 | 0.1753 | 0.2048 | 0.1904 | 0.1626 | 0.1647 | 0.1766 | 0.1839
18 | 7140 | 0.1293 | 0.1293 | 0.1364 | 0.1384 | 0.1504 | 0.1533 | 0.0815 | 0.1407 | 0.1406 | 0.1516 | 0.1542 | 0.1618 | 0.1681 | 0.186 | 0.1857 | 0.1971 | 0.1966 | 0.0812 | 0.0829 | 0.1916 | 0.1866 | 0.2049 | 0.2091 | 0.2238 | 0.2215 | 0.2059 | 0.204 | 0.1962 | 0.1956 | 0.0809 | 0.0836 | 0.1891 | 0.1876 | 0.1991 | 0.2063 | 0.215 | 0.2198 | 0.226 | 0.2247 | 0.2264 | 0.2279 | 0.0805 | 0.1452 | 0.1481 | 0.1567 | 0.1617 | 0.1709 | 0.1779 | 0.168 | 0.1737 | 0.1949 | 0.1943 | 0.1435 | 0.1418 | 0.1521 | 0.1509 | 0.1635 | 0.17 | 0.2002 | 0.2021 | 0.148 | 0.1471 | 0.1622 | 0.1711 | 0.1767 | 0.1787 | 0.2077 | 0.1945 | 0.1645 | 0.1663 | 0.1796 | 0.1875
19 | 7560 | 0.1296 | 0.1297 | 0.137 | 0.1389 | 0.1506 | 0.1537 | 0.0813 | 0.1414 | 0.1413 | 0.1528 | 0.1553 | 0.1637 | 0.1699 | 0.1895 | 0.1897 | 0.202 | 0.2017 | 0.081 | 0.083 | 0.1989 | 0.1939 | 0.2142 | 0.2182 | 0.2346 | 0.2313 | 0.2101 | 0.2088 | 0.205 | 0.2038 | 0.0809 | 0.0836 | 0.1968 | 0.1948 | 0.2077 | 0.2156 | 0.2251 | 0.2298 | 0.2382 | 0.2365 | 0.2389 | 0.2399 | 0.0802 | 0.1456 | 0.1489 | 0.1585 | 0.1632 | 0.1734 | 0.181 | 0.1725 | 0.179 | 0.2032 | 0.2029 | 0.1436 | 0.1419 | 0.1525 | 0.1511 | 0.1643 | 0.1711 | 0.2089 | 0.2104 | 0.1486 | 0.1479 | 0.1634 | 0.1742 | 0.179 | 0.1821 | 0.2118 | 0.1969 | 0.1664 | 0.1681 | 0.1828 | 0.1916
20 | 7980 | 0.13 | 0.1301 | 0.1373 | 0.1391 | 0.1512 | 0.1544 | 0.0814 | 0.1423 | 0.1424 | 0.1537 | 0.1567 | 0.1658 | 0.1764 | 0.1939 | 0.1937 | 0.2077 | 0.2076 | 0.0811 | 0.083 | 0.2078 | 0.2015 | 0.2246 | 0.2281 | 0.2467 | 0.2428 | 0.2152 | 0.2143 | 0.2153 | 0.213 | 0.0811 | 0.0836 | 0.2057 | 0.2034 | 0.2177 | 0.2264 | 0.2368 | 0.2417 | 0.2527 | 0.2503 | 0.2537 | 0.254 | 0.0803 | 0.1463 | 0.1498 | 0.1601 | 0.1654 | 0.1764 | 0.1843 | 0.1773 | 0.1849 | 0.2125 | 0.2128 | 0.1439 | 0.1422 | 0.1533 | 0.1517 | 0.1652 | 0.172 | 0.2191 | 0.2205 | 0.1495 | 0.1488 | 0.1647 | 0.1775 | 0.1809 | 0.1861 | 0.2159 | 0.2 | 0.1683 | 0.1701 | 0.1865 | 0.1961
21 | 8400 | 0.1305 | 0.1305 | 0.1378 | 0.1398 | 0.1517 | 0.1549 | 0.0816 | 0.1433 | 0.1432 | 0.1552 | 0.1582 | 0.1676 | 0.1742 | 0.1982 | 0.1982 | 0.214 | 0.2135 | 0.0811 | 0.0829 | 0.2169 | 0.2098 | 0.2355 | 0.2383 | 0.2594 | 0.2553 | 0.221 | 0.22 | 0.226 | 0.2219 | 0.0809 | 0.0838 | 0.2151 | 0.213 | 0.2285 | 0.2383 | 0.2502 | 0.2549 | 0.2678 | 0.2653 | 0.2695 | 0.2692 | 0.0803 | 0.1474 | 0.151 | 0.1617 | 0.1674 | 0.1796 | 0.1875 | 0.1827 | 0.1914 | 0.2233 | 0.2241 | 0.1444 | 0.1426 | 0.1538 | 0.1523 | 0.1663 | 0.1732 | 0.2303 | 0.2319 | 0.1502 | 0.15 | 0.1661 | 0.1805 | 0.183 | 0.1899 | 0.2189 | 0.2031 | 0.1703 | 0.1725 | 0.19 | 0.2006
22 | 8820 | 0.1306 | 0.1307 | 0.1379 | 0.1399 | 0.1519 | 0.1552 | 0.0814 | 0.1439 | 0.1438 | 0.1563 | 0.1593 | 0.1699 | 0.1757 | 0.203 | 0.2027 | 0.22 | 0.2198 | 0.081 | 0.0829 | 0.2265 | 0.2186 | 0.247 | 0.2494 | 0.2731 | 0.2681 | 0.2266 | 0.2262 | 0.2372 | 0.2311 | 0.0808 | 0.0837 | 0.2249 | 0.2227 | 0.2406 | 0.2509 | 0.2648 | 0.2697 | 0.2836 | 0.2809 | 0.2859 | 0.2847 | 0.0802 | 0.1479 | 0.1516 | 0.1631 | 0.1693 | 0.1824 | 0.1909 | 0.1885 | 0.1978 | 0.2347 | 0.2358 | 0.1445 | 0.1426 | 0.1545 | 0.1524 | 0.1671 | 0.1739 | 0.2427 | 0.2438 | 0.1508 | 0.1506 | 0.1675 | 0.1835 | 0.1856 | 0.1942 | 0.2232 | 0.2065 | 0.1726 | 0.1746 | 0.1938 | 0.205
23 | 9240 | 0.1309 | 0.1309 | 0.1383 | 0.1403 | 0.152 | 0.1555 | 0.0814 | 0.1445 | 0.1445 | 0.1574 | 0.1605 | 0.1717 | 0.1821 | 0.2079 | 0.2074 | 0.2264 | 0.2265 | 0.0811 | 0.0828 | 0.2364 | 0.2267 | 0.2577 | 0.2593 | 0.2862 | 0.2803 | 0.233 | 0.2321 | 0.248 | 0.2394 | 0.0812 | 0.0836 | 0.2344 | 0.231 | 0.2507 | 0.2627 | 0.2786 | 0.2837 | 0.298 | 0.2961 | 0.3024 | 0.2995 | 0.0804 | 0.1485 | 0.1526 | 0.1644 | 0.1712 | 0.1852 | 0.1941 | 0.1942 | 0.2047 | 0.2461 | 0.2478 | 0.1447 | 0.1429 | 0.1546 | 0.1528 | 0.1676 | 0.1747 | 0.2544 | 0.2562 | 0.1513 | 0.1516 | 0.1685 | 0.1868 | 0.1875 | 0.198 | 0.227 | 0.2101 | 0.1743 | 0.1766 | 0.1977 | 0.2097
24 | 9660 | 0.1312 | 0.1312 | 0.1388 | 0.1408 | 0.1526 | 0.156 | 0.0816 | 0.1451 | 0.145 | 0.1586 | 0.1616 | 0.1739 | 0.1799 | 0.2128 | 0.2123 | 0.2332 | 0.2336 | 0.0814 | 0.083 | 0.2466 | 0.2356 | 0.2691 | 0.2704 | 0.2996 | 0.2928 | 0.2395 | 0.2389 | 0.2603 | 0.2483 | 0.081 | 0.0836 | 0.2444 | 0.2397 | 0.2618 | 0.2749 | 0.2935 | 0.2983 | 0.3134 | 0.3116 | 0.3193 | 0.3147 | 0.0802 | 0.1493 | 0.1534 | 0.1656 | 0.1732 | 0.1887 | 0.1974 | 0.2007 | 0.2122 | 0.2583 | 0.2607 | 0.1448 | 0.1432 | 0.1551 | 0.1531 | 0.1686 | 0.1755 | 0.267 | 0.2698 | 0.152 | 0.1524 | 0.1693 | 0.1899 | 0.1905 | 0.2022 | 0.2308 | 0.213 | 0.1765 | 0.1791 | 0.2022 | 0.215
25 | 10080 | 0.1314 | 0.1313 | 0.1388 | 0.1408 | 0.1527 | 0.1563 | 0.0814 | 0.1457 | 0.1455 | 0.1597 | 0.1625 | 0.1756 | 0.182 | 0.2182 | 0.2175 | 0.2405 | 0.2404 | 0.0811 | 0.0829 | 0.2577 | 0.2446 | 0.282 | 0.281 | 0.3145 | 0.307 | 0.2466 | 0.246 | 0.2729 | 0.2567 | 0.081 | 0.0836 | 0.256 | 0.25 | 0.275 | 0.2883 | 0.3105 | 0.3145 | 0.3308 | 0.3294 | 0.3385 | 0.3319 | 0.0802 | 0.1498 | 0.154 | 0.1668 | 0.1749 | 0.1917 | 0.2008 | 0.2073 | 0.2203 | 0.2711 | 0.2733 | 0.1451 | 0.1434 | 0.1558 | 0.1534 | 0.1694 | 0.1765 | 0.2809 | 0.2837 | 0.1527 | 0.153 | 0.1704 | 0.1929 | 0.1931 | 0.2065 | 0.2347 | 0.218 | 0.1787 | 0.1815 | 0.2065 | 0.2204
26 | 10500 | 0.1316 | 0.1316 | 0.139 | 0.1414 | 0.153 | 0.1565 | 0.0814 | 0.1463 | 0.1461 | 0.161 | 0.1638 | 0.1779 | 0.1843 | 0.224 | 0.2231 | 0.2487 | 0.2484 | 0.081 | 0.083 | 0.2698 | 0.2549 | 0.2967 | 0.2933 | 0.3313 | 0.3232 | 0.2537 | 0.254 | 0.2872 | 0.2663 | 0.0812 | 0.0836 | 0.2678 | 0.261 | 0.2879 | 0.3032 | 0.3287 | 0.3318 | 0.3492 | 0.3483 | 0.3592 | 0.3502 | 0.0805 | 0.1503 | 0.1548 | 0.1679 | 0.1769 | 0.1949 | 0.204 | 0.2146 | 0.2287 | 0.2845 | 0.2871 | 0.1454 | 0.1438 | 0.1564 | 0.1536 | 0.1708 | 0.1775 | 0.2959 | 0.2988 | 0.1531 | 0.1538 | 0.1717 | 0.1971 | 0.1962 | 0.2114 | 0.2398 | 0.2224 | 0.1813 | 0.184 | 0.2119 | 0.2261
27 | 10920 | 0.1317 | 0.1318 | 0.1393 | 0.1413 | 0.1531 | 0.1569 | 0.0811 | 0.1465 | 0.1465 | 0.162 | 0.1649 | 0.1797 | 0.1925 | 0.2297 | 0.2287 | 0.2562 | 0.2562 | 0.0809 | 0.0827 | 0.2818 | 0.2643 | 0.3106 | 0.3047 | 0.3477 | 0.3388 | 0.2611 | 0.2613 | 0.3007 | 0.2751 | 0.0811 | 0.0834 | 0.2803 | 0.272 | 0.3011 | 0.318 | 0.348 | 0.35 | 0.3686 | 0.3674 | 0.3809 | 0.3695 | 0.0801 | 0.1508 | 0.1553 | 0.1693 | 0.1786 | 0.1978 | 0.2072 | 0.2217 | 0.237 | 0.2979 | 0.3012 | 0.1454 | 0.1437 | 0.1567 | 0.154 | 0.1717 | 0.1789 | 0.3111 | 0.3138 | 0.1535 | 0.1546 | 0.1729 | 0.2011 | 0.2002 | 0.2164 | 0.2448 | 0.2276 | 0.1835 | 0.1866 | 0.2171 | 0.2318
28 | 11340 | 0.1318 | 0.132 | 0.1396 | 0.1418 | 0.1536 | 0.1572 | 0.0815 | 0.1474 | 0.147 | 0.1631 | 0.1665 | 0.1821 | 0.1893 | 0.2357 | 0.2347 | 0.2652 | 0.2646 | 0.0812 | 0.0829 | 0.2949 | 0.275 | 0.3273 | 0.3174 | 0.3665 | 0.3578 | 0.2694 | 0.2701 | 0.3158 | 0.2853 | 0.0813 | 0.0836 | 0.2948 | 0.2863 | 0.319 | 0.3371 | 0.3718 | 0.3723 | 0.3919 | 0.39 | 0.406 | 0.3911 | 0.0803 | 0.1516 | 0.156 | 0.1709 | 0.181 | 0.2011 | 0.2108 | 0.2303 | 0.2465 | 0.3132 | 0.3171 | 0.1459 | 0.144 | 0.1576 | 0.1546 | 0.1735 | 0.1802 | 0.3299 | 0.3323 | 0.1542 | 0.1557 | 0.1746 | 0.2053 | 0.2056 | 0.2223 | 0.2517 | 0.2338 | 0.1863 | 0.1895 | 0.2232 | 0.2386
29 | 11760 | 0.1319 | 0.1321 | 0.1399 | 0.1419 | 0.1535 | 0.1575 | 0.0814 | 0.1475 | 0.1475 | 0.1642 | 0.1673 | 0.184 | 0.1948 | 0.2421 | 0.2409 | 0.2734 | 0.2729 | 0.081 | 0.0828 | 0.3086 | 0.2852 | 0.3428 | 0.3294 | 0.3847 | 0.3757 | 0.2774 | 0.2785 | 0.3309 | 0.2945 | 0.081 | 0.0837 | 0.3067 | 0.2962 | 0.332 | 0.3533 | 0.3924 | 0.3915 | 0.4126 | 0.4105 | 0.4294 | 0.4127 | 0.0804 | 0.152 | 0.1566 | 0.1716 | 0.1826 | 0.2039 | 0.2136 | 0.238 | 0.2548 | 0.3269 | 0.3325 | 0.1458 | 0.1441 | 0.1579 | 0.1548 | 0.1747 | 0.1814 | 0.3463 | 0.3485 | 0.1547 | 0.1561 | 0.1753 | 0.2103 | 0.212 | 0.2284 | 0.2571 | 0.2397 | 0.1888 | 0.192 | 0.2288 | 0.2447
30 | 12180 | 0.1324 | 0.1324 | 0.1402 | 0.1424 | 0.1539 | 0.1579 | 0.0816 | 0.1481 | 0.148 | 0.1651 | 0.1685 | 0.1862 | 0.1987 | 0.2485 | 0.2471 | 0.2821 | 0.2818 | 0.0811 | 0.0829 | 0.3236 | 0.2969 | 0.3625 | 0.3437 | 0.4079 | 0.3982 | 0.2863 | 0.2882 | 0.3485 | 0.3066 | 0.081 | 0.0836 | 0.3242 | 0.3134 | 0.354 | 0.3778 | 0.421 | 0.4184 | 0.4408 | 0.4376 | 0.4587 | 0.439 | 0.0804 | 0.1526 | 0.1574 | 0.1734 | 0.1848 | 0.2074 | 0.2173 | 0.2475 | 0.2656 | 0.3444 | 0.3513 | 0.1461 | 0.1447 | 0.1588 | 0.1553 | 0.1766 | 0.1833 | 0.3686 | 0.3701 | 0.1553 | 0.157 | 0.1776 | 0.2153 | 0.2203 | 0.2356 | 0.2643 | 0.2488 | 0.1919 | 0.1951 | 0.2353 | 0.2522
31 | 12600 | 0.1324 | 0.1324 | 0.1404 | 0.1427 | 0.154 | 0.158 | 0.0815 | 0.1485 | 0.1483 | 0.1661 | 0.1693 | 0.1882 | 0.2024 | 0.2549 | 0.2534 | 0.2908 | 0.2909 | 0.081 | 0.0829 | 0.3389 | 0.3085 | 0.3832 | 0.3586 | 0.4317 | 0.4214 | 0.2955 | 0.2977 | 0.3659 | 0.3169 | 0.0811 | 0.0835 | 0.3403 | 0.3295 | 0.3748 | 0.4007 | 0.4483 | 0.4439 | 0.4678 | 0.464 | 0.4879 | 0.4656 | 0.0804 | 0.1532 | 0.158 | 0.1744 | 0.1869 | 0.2105 | 0.2203 | 0.2569 | 0.2758 | 0.3618 | 0.3692 | 0.1463 | 0.1447 | 0.1597 | 0.1557 | 0.1785 | 0.1852 | 0.3907 | 0.3906 | 0.1559 | 0.1576 | 0.1809 | 0.2206 | 0.2221 | 0.2413 | 0.2717 | 0.2561 | 0.1946 | 0.1981 | 0.2417 | 0.2591
32 | 13020 | 0.1324 | 0.1326 | 0.1405 | 0.1428 | 0.1543 | 0.1581 | 0.0815 | 0.1489 | 0.1486 | 0.1669 | 0.1702 | 0.1902 | 0.2026 | 0.2616 | 0.2601 | 0.3004 | 0.2995 | 0.0811 | 0.0828 | 0.3544 | 0.3199 | 0.4036 | 0.3732 | 0.4551 | 0.4447 | 0.3048 | 0.3074 | 0.3832 | 0.3273 | 0.0811 | 0.0836 | 0.3554 | 0.3443 | 0.3948 | 0.4239 | 0.4759 | 0.47 | 0.4939 | 0.49 | 0.5169 | 0.4927 | 0.0802 | 0.1537 | 0.1587 | 0.176 | 0.189 | 0.2135 | 0.2237 | 0.2665 | 0.2859 | 0.3788 | 0.3873 | 0.1462 | 0.145 | 0.1603 | 0.156 | 0.1804 | 0.1869 | 0.4123 | 0.411 | 0.1563 | 0.1585 | 0.1825 | 0.226 | 0.2215 | 0.247 | 0.2806 | 0.266 | 0.1976 | 0.2011 | 0.2482 | 0.2663
33 | 13440 | 0.1325 | 0.1328 | 0.1406 | 0.1428 | 0.1544 | 0.1583 | 0.0813 | 0.1491 | 0.1486 | 0.1677 | 0.171 | 0.1922 | 0.2044 | 0.2684 | 0.2669 | 0.3098 | 0.3091 | 0.0809 | 0.0827 | 0.3712 | 0.3322 | 0.4269 | 0.3897 | 0.4818 | 0.4715 | 0.3142 | 0.3175 | 0.4015 | 0.3389 | 0.0811 | 0.0834 | 0.3736 | 0.3616 | 0.4179 | 0.4508 | 0.5069 | 0.5 | 0.5227 | 0.5178 | 0.547 | 0.519 | 0.0801 | 0.154 | 0.1592 | 0.1774 | 0.1914 | 0.2174 | 0.2276 | 0.2778 | 0.2982 | 0.3989 | 0.4087 | 0.1464 | 0.1451 | 0.1613 | 0.1565 | 0.1828 | 0.1894 | 0.4387 | 0.4355 | 0.1567 | 0.1591 | 0.18 | 0.2325 | 0.224 | 0.2555 | 0.29 | 0.2742 | 0.2004 | 0.2043 | 0.2555 | 0.2745
34 | 13860 | 0.1328 | 0.133 | 0.141 | 0.1431 | 0.1548 | 0.1586 | 0.0815 | 0.1495 | 0.1494 | 0.1686 | 0.172 | 0.1946 | 0.2108 | 0.2752 | 0.2735 | 0.3192 | 0.3185 | 0.0811 | 0.0828 | 0.3882 | 0.344 | 0.4493 | 0.4067 | 0.5083 | 0.4982 | 0.3235 | 0.3272 | 0.42 | 0.3504 | 0.081 | 0.0836 | 0.39 | 0.3785 | 0.4404 | 0.4771 | 0.5364 | 0.5291 | 0.5503 | 0.545 | 0.5757 | 0.5459 | 0.0802 | 0.1546 | 0.1599 | 0.1788 | 0.1936 | 0.2206 | 0.2309 | 0.2894 | 0.3097 | 0.4195 | 0.4296 | 0.147 | 0.1453 | 0.1622 | 0.1572 | 0.1854 | 0.1917 | 0.4647 | 0.4604 | 0.1571 | 0.1598 | 0.1838 | 0.2385 | 0.2278 | 0.2633 | 0.3007 | 0.2832 | 0.2037 | 0.2076 | 0.2629 | 0.2827
35 | 14280 | 0.1331 | 0.1333 | 0.1412 | 0.1436 | 0.1551 | 0.1589 | 0.0813 | 0.1501 | 0.1498 | 0.1695 | 0.173 | 0.1969 | 0.2121 | 0.2824 | 0.2805 | 0.3293 | 0.3278 | 0.0811 | 0.0831 | 0.4069 | 0.3578 | 0.4749 | 0.4257 | 0.536 | 0.5266 | 0.3335 | 0.3381 | 0.4396 | 0.362 | 0.0811 | 0.0837 | 0.407 | 0.3956 | 0.4649 | 0.5045 | 0.5673 | 0.5583 | 0.5778 | 0.5725 | 0.6041 | 0.5726 | 0.0802 | 0.1547 | 0.1607 | 0.1798 | 0.1955 | 0.2232 | 0.2337 | 0.3009 | 0.3211 | 0.4387 | 0.4493 | 0.1471 | 0.1456 | 0.1632 | 0.1576 | 0.1884 | 0.1944 | 0.4913 | 0.4848 | 0.1576 | 0.1605 | 0.1867 | 0.2445 | 0.2321 | 0.2711 | 0.3118 | 0.29 | 0.2071 | 0.2111 | 0.2705 | 0.2913
36 | 14700 | 0.1331 | 0.1331 | 0.1412 | 0.1437 | 0.1553 | 0.1592 | 0.0812 | 0.1503 | 0.1499 | 0.1699 | 0.1736 | 0.199 | 0.2133 | 0.2895 | 0.2876 | 0.3377 | 0.3367 | 0.081 | 0.0828 | 0.4268 | 0.3717 | 0.4995 | 0.4447 | 0.5629 | 0.554 | 0.343 | 0.3479 | 0.4589 | 0.3732 | 0.081 | 0.0834 | 0.4232 | 0.4121 | 0.4865 | 0.5323 | 0.595 | 0.5862 | 0.6029 | 0.598 | 0.6281 | 0.5968 | 0.0802 | 0.1554 | 0.1611 | 0.1816 | 0.198 | 0.2268 | 0.2379 | 0.3141 | 0.3335 | 0.4613 | 0.4719 | 0.1473 | 0.1461 | 0.1641 | 0.1582 | 0.1911 | 0.1973 | 0.5176 | 0.5089 | 0.1582 | 0.1612 | 0.1909 | 0.2503 | 0.2306 | 0.2799 | 0.3236 | 0.299 | 0.2106 | 0.2148 | 0.2781 | 0.2999
37 | 15120 | 0.1333 | 0.1334 | 0.1415 | 0.1438 | 0.1554 | 0.1593 | 0.0813 | 0.1506 | 0.1503 | 0.1708 | 0.1744 | 0.2013 | 0.2196 | 0.2968 | 0.2949 | 0.3477 | 0.347 | 0.081 | 0.0831 | 0.4472 | 0.3865 | 0.5273 | 0.4664 | 0.5913 | 0.5836 | 0.3528 | 0.3583 | 0.4825 | 0.3863 | 0.0809 | 0.0835 | 0.4469 | 0.4353 | 0.5168 | 0.5656 | 0.6313 | 0.6176 | 0.6331 | 0.6281 | 0.6603 | 0.6253 | 0.0802 | 0.1558 | 0.1617 | 0.1831 | 0.2007 | 0.2312 | 0.2421 | 0.3294 | 0.3497 | 0.4858 | 0.4971 | 0.1476 | 0.1465 | 0.1655 | 0.159 | 0.1952 | 0.2013 | 0.5527 | 0.5423 | 0.1588 | 0.162 | 0.1952 | 0.2587 | 0.2309 | 0.2941 | 0.3375 | 0.3202 | 0.2141 | 0.2188 | 0.2865 | 0.3093
38 | 15540 | 0.1336 | 0.1335 | 0.1416 | 0.144 | 0.1556 | 0.1596 | 0.0813 | 0.151 | 0.1504 | 0.1712 | 0.1751 | 0.2037 | 0.22 | 0.3045 | 0.3023 | 0.3571 | 0.3564 | 0.0808 | 0.0826 | 0.4691 | 0.4033 | 0.5566 | 0.4894 | 0.6215 | 0.6126 | 0.3629 | 0.3689 | 0.5066 | 0.4002 | 0.0811 | 0.0836 | 0.4702 | 0.459 | 0.5458 | 0.5994 | 0.6635 | 0.6509 | 0.6604 | 0.6547 | 0.6875 | 0.6499 | 0.0801 | 0.1562 | 0.1622 | 0.1848 | 0.2033 | 0.2351 | 0.2462 | 0.3436 | 0.3641 | 0.5099 | 0.5211 | 0.148 | 0.1466 | 0.1669 | 0.1596 | 0.1987 | 0.205 | 0.5818 | 0.5687 | 0.1591 | 0.1626 | 0.1994 | 0.2653 | 0.2398 | 0.3017 | 0.3424 | 0.3251 | 0.2181 | 0.2228 | 0.294 | 0.3186
39 | 15960 | 0.1337 | 0.1338 | 0.1417 | 0.1443 | 0.156 | 0.1599 | 0.0813 | 0.1516 | 0.1509 | 0.1722 | 0.1761 | 0.2066 | 0.2238 | 0.3127 | 0.3106 | 0.3672 | 0.3658 | 0.0809 | 0.0828 | 0.4902 | 0.4194 | 0.5836 | 0.512 | 0.6493 | 0.6407 | 0.3719 | 0.378 | 0.5298 | 0.414 | 0.0812 | 0.0835 | 0.4916 | 0.4805 | 0.5712 | 0.6302 | 0.6918 | 0.6801 | 0.683 | 0.6784 | 0.7127 | 0.6735 | 0.0803 | 0.1567 | 0.163 | 0.1862 | 0.2055 | 0.2389 | 0.2503 | 0.3594 | 0.3798 | 0.5361 | 0.546 | 0.1485 | 0.1472 | 0.1687 | 0.1606 | 0.2031 | 0.2098 | 0.6122 | 0.5965 | 0.1598 | 0.1635 | 0.2045 | 0.274 | 0.2515 | 0.315 | 0.3526 | 0.3403 | 0.2223 | 0.2274 | 0.3024 | 0.3284
40 | 16380 | 0.1338 | 0.1341 | 0.1421 | 0.1444 | 0.156 | 0.1601 | 0.0815 | 0.1519 | 0.1511 | 0.173 | 0.1766 | 0.2091 | 0.22 | 0.3201 | 0.3178 | 0.3763 | 0.3752 | 0.0811 | 0.0828 | 0.5133 | 0.4372 | 0.6113 | 0.5357 | 0.6765 | 0.6673 | 0.382 | 0.3879 | 0.5524 | 0.4284 | 0.0811 | 0.0836 | 0.5137 | 0.5026 | 0.5955 | 0.6613 | 0.719 | 0.7094 | 0.7053 | 0.7002 | 0.7339 | 0.6926 | 0.0803 | 0.1572 | 0.1634 | 0.1875 | 0.2077 | 0.2428 | 0.2542 | 0.3748 | 0.3941 | 0.5604 | 0.5695 | 0.1486 | 0.1472 | 0.17 | 0.1614 | 0.2073 | 0.2142 | 0.6375 | 0.6183 | 0.1602 | 0.164 | 0.2119 | 0.2817 | 0.2534 | 0.326 | 0.3652 | 0.3499 | 0.2262 | 0.2314 | 0.3104 | 0.3377
41 | 16800 | 0.1341 | 0.1342 | 0.1422 | 0.1446 | 0.1562 | 0.1603 | 0.0813 | 0.1522 | 0.1515 | 0.1734 | 0.1774 | 0.2117 | 0.2259 | 0.3281 | 0.3259 | 0.3854 | 0.3848 | 0.081 | 0.0829 | 0.5366 | 0.456 | 0.6401 | 0.5596 | 0.7041 | 0.6932 | 0.3919 | 0.3985 | 0.5776 | 0.4452 | 0.081 | 0.0837 | 0.5412 | 0.5295 | 0.6242 | 0.6957 | 0.7543 | 0.7412 | 0.73 | 0.7236 | 0.7568 | 0.7124 | 0.0801 | 0.1576 | 0.164 | 0.189 | 0.2103 | 0.2477 | 0.259 | 0.3918 | 0.4115 | 0.5882 | 0.596 | 0.1492 | 0.1478 | 0.1719 | 0.1623 | 0.213 | 0.2198 | 0.671 | 0.6494 | 0.1612 | 0.1649 | 0.2164 | 0.2927 | 0.2641 | 0.3434 | 0.3854 | 0.3758 | 0.2305 | 0.2362 | 0.3195 | 0.3483
42 | 17220 | 0.134 | 0.134 | 0.1421 | 0.1448 | 0.1564 | 0.1605 | 0.0813 | 0.1524 | 0.1518 | 0.1742 | 0.1782 | 0.2143 | 0.2295 | 0.3364 | 0.3333 | 0.3945 | 0.3942 | 0.0811 | 0.0829 | 0.561 | 0.476 | 0.6676 | 0.5833 | 0.7296 | 0.7173 | 0.4018 | 0.409 | 0.6025 | 0.4611 | 0.0811 | 0.0835 | 0.5637 | 0.5525 | 0.645 | 0.7243 | 0.7757 | 0.7631 | 0.7502 | 0.7432 | 0.7735 | 0.7292 | 0.08 | 0.158 | 0.1645 | 0.19 | 0.2122 | 0.2507 | 0.2619 | 0.4077 | 0.427 | 0.6127 | 0.6186 | 0.1494 | 0.1479 | 0.174 | 0.1631 | 0.2177 | 0.2253 | 0.6962 | 0.673 | 0.1614 | 0.1653 | 0.2177 | 0.301 | 0.2598 | 0.3536 | 0.4005 | 0.3856 | 0.2341 | 0.2408 | 0.3277 | 0.3579
43 | 17640 | 0.1342 | 0.1343 | 0.1422 | 0.1449 | 0.1566 | 0.1607 | 0.0814 | 0.1526 | 0.152 | 0.1747 | 0.1787 | 0.2171 | 0.2296 | 0.3448 | 0.3414 | 0.4041 | 0.4039 | 0.0811 | 0.0827 | 0.5836 | 0.4963 | 0.6928 | 0.6057 | 0.7572 | 0.7442 | 0.4113 | 0.4197 | 0.6292 | 0.4784 | 0.0811 | 0.0835 | 0.5898 | 0.5779 | 0.6676 | 0.7528 | 0.7981 | 0.7867 | 0.7737 | 0.7653 | 0.7953 | 0.7497 | 0.0801 | 0.1583 | 0.165 | 0.1918 | 0.2146 | 0.2554 | 0.267 | 0.426 | 0.4446 | 0.6391 | 0.6426 | 0.1497 | 0.1484 | 0.1761 | 0.1644 | 0.2237 | 0.2317 | 0.7275 | 0.6997 | 0.1621 | 0.1661 | 0.224 | 0.3091 | 0.2689 | 0.3681 | 0.4141 | 0.3988 | 0.2385 | 0.2454 | 0.3365 | 0.3681
44 | 18060 | 0.1344 | 0.1344 | 0.1426 | 0.1448 | 0.1566 | 0.1608 | 0.0814 | 0.153 | 0.1524 | 0.1752 | 0.1794 | 0.2195 | 0.2334 | 0.3529 | 0.3492 | 0.4129 | 0.4131 | 0.0812 | 0.0829 | 0.607 | 0.5172 | 0.7147 | 0.627 | 0.7838 | 0.7713 | 0.4204 | 0.4292 | 0.654 | 0.4962 | 0.0812 | 0.0836 | 0.6113 | 0.6006 | 0.6832 | 0.7758 | 0.8142 | 0.8057 | 0.7935 | 0.7844 | 0.8139 | 0.7714 | 0.0801 | 0.1586 | 0.1654 | 0.1927 | 0.2169 | 0.2587 | 0.2711 | 0.4431 | 0.461 | 0.6619 | 0.6632 | 0.15 | 0.149 | 0.1781 | 0.1653 | 0.2299 | 0.2382 | 0.7498 | 0.7197 | 0.1625 | 0.1669 | 0.229 | 0.316 | 0.2772 | 0.3815 | 0.4296 | 0.4078 | 0.2428 | 0.2501 | 0.3448 | 0.3782
45 | 18480 | 0.1343 | 0.1344 | 0.1425 | 0.1451 | 0.1566 | 0.1609 | 0.0813 | 0.1532 | 0.1524 | 0.1757 | 0.1801 | 0.2225 | 0.2442 | 0.3613 | 0.3578 | 0.4229 | 0.4227 | 0.081 | 0.0828 | 0.6305 | 0.5395 | 0.7402 | 0.6481 | 0.8137 | 0.7998 | 0.43 | 0.4401 | 0.6817 | 0.5163 | 0.0812 | 0.0835 | 0.6373 | 0.6267 | 0.7015 | 0.8028 | 0.8399 | 0.8302 | 0.8184 | 0.8079 | 0.8396 | 0.7975 | 0.0801 | 0.1588 | 0.1659 | 0.1941 | 0.219 | 0.2637 | 0.276 | 0.4627 | 0.481 | 0.6871 | 0.6889 | 0.1505 | 0.1492 | 0.1807 | 0.1665 | 0.2365 | 0.2454 | 0.7752 | 0.7435 | 0.1632 | 0.1675 | 0.2341 | 0.3265 | 0.2958 | 0.3989 | 0.4529 | 0.4305 | 0.2471 | 0.2549 | 0.3537 | 0.3894
46 | 18900 | 0.1343 | 0.1345 | 0.1426 | 0.145 | 0.1568 | 0.1611 | 0.0812 | 0.1533 | 0.1528 | 0.1762 | 0.1807 | 0.2251 | 0.2389 | 0.37 | 0.3655 | 0.4326 | 0.432 | 0.0811 | 0.0827 | 0.6538 | 0.5627 | 0.7635 | 0.6712 | 0.8407 | 0.8252 | 0.4402 | 0.4504 | 0.7073 | 0.5369 | 0.081 | 0.0835 | 0.6621 | 0.6525 | 0.7193 | 0.83 | 0.8595 | 0.8531 | 0.8422 | 0.8305 | 0.86 | 0.8214 | 0.0802 | 0.159 | 0.1662 | 0.1948 | 0.2208 | 0.2671 | 0.2792 | 0.4797 | 0.4971 | 0.7084 | 0.7095 | 0.1507 | 0.1496 | 0.1833 | 0.1676 | 0.2429 | 0.2529 | 0.7948 | 0.7595 | 0.1636 | 0.1682 | 0.2378 | 0.334 | 0.3081 | 0.4126 | 0.4695 | 0.4424 | 0.2511 | 0.2597 | 0.362 | 0.3996
47 | 19320 | 0.1346 | 0.1348 | 0.1429 | 0.1456 | 0.1573 | 0.1614 | 0.0816 | 0.1537 | 0.1533 | 0.1769 | 0.1816 | 0.2278 | 0.2423 | 0.3779 | 0.3735 | 0.4411 | 0.4413 | 0.0814 | 0.0828 | 0.6753 | 0.5838 | 0.786 | 0.6908 | 0.8646 | 0.8485 | 0.4509 | 0.4615 | 0.7315 | 0.5582 | 0.0813 | 0.0837 | 0.6871 | 0.6791 | 0.7376 | 0.8583 | 0.8794 | 0.8768 | 0.8652 | 0.8533 | 0.8806 | 0.8453 | 0.0804 | 0.1597 | 0.1669 | 0.1963 | 0.2237 | 0.2716 | 0.2843 | 0.4988 | 0.5154 | 0.7322 | 0.7324 | 0.1516 | 0.1503 | 0.1863 | 0.1694 | 0.2505 | 0.2613 | 0.8176 | 0.78 | 0.1645 | 0.1692 | 0.2478 | 0.3439 | 0.3235 | 0.4289 | 0.491 | 0.4585 | 0.2558 | 0.2651 | 0.3705 | 0.4102
48 | 19740 | 0.1348 | 0.1348 | 0.1431 | 0.1456 | 0.1572 | 0.1616 | 0.0815 | 0.1541 | 0.1532 | 0.1775 | 0.1821 | 0.2306 | 0.2494 | 0.3862 | 0.3817 | 0.451 | 0.4511 | 0.0811 | 0.083 | 0.6985 | 0.6072 | 0.8139 | 0.7111 | 0.8949 | 0.8768 | 0.4616 | 0.4732 | 0.7564 | 0.58 | 0.0811 | 0.0836 | 0.7127 | 0.7052 | 0.7586 | 0.8886 | 0.9035 | 0.9023 | 0.888 | 0.8755 | 0.9028 | 0.8692 | 0.0803 | 0.1599 | 0.1673 | 0.1979 | 0.2262 | 0.2766 | 0.2896 | 0.5199 | 0.536 | 0.7587 | 0.7604 | 0.152 | 0.1506 | 0.1893 | 0.1707 | 0.2587 | 0.2701 | 0.8458 | 0.8058 | 0.1652 | 0.17 | 0.2535 | 0.3537 | 0.3456 | 0.4465 | 0.5141 | 0.4797 | 0.2605 | 0.2705 | 0.379 | 0.4214
49 | 20160 | 0.1349 | 0.135 | 0.1432 | 0.1457 | 0.1575 | 0.1617 | 0.0814 | 0.1545 | 0.1536 | 0.1781 | 0.1829 | 0.2338 | 0.2492 | 0.3952 | 0.3902 | 0.4618 | 0.4611 | 0.0811 | 0.0828 | 0.7209 | 0.6302 | 0.8426 | 0.7335 | 0.9235 | 0.9024 | 0.4736 | 0.4866 | 0.7811 | 0.6034 | 0.081 | 0.0836 | 0.7426 | 0.7337 | 0.7855 | 0.9266 | 0.931 | 0.9293 | 0.9114 | 0.8984 | 0.9262 | 0.8941 | 0.0803 | 0.1602 | 0.1678 | 0.1993 | 0.2286 | 0.2822 | 0.2949 | 0.5415 | 0.5563 | 0.7889 | 0.7916 | 0.1522 | 0.1513 | 0.193 | 0.1726 | 0.2675 | 0.2799 | 0.8776 | 0.8334 | 0.1659 | 0.1707 | 0.264 | 0.3642 | 0.3654 | 0.466 | 0.5412 | 0.5038 | 0.2655 | 0.2762 | 0.3882 | 0.4328
50 | 20580 | 0.1348 | 0.135 | 0.1431 | 0.1457 | 0.1574 | 0.1616 | 0.0812 | 0.1545 | 0.1538 | 0.1785 | 0.1833 | 0.2365 | 0.2604 | 0.4031 | 0.3982 | 0.4704 | 0.4708 | 0.0808 | 0.0829 | 0.7424 | 0.6533 | 0.8662 | 0.7554 | 0.9449 | 0.921 | 0.4854 | 0.498 | 0.8023 | 0.6257 | 0.081 | 0.0835 | 0.7692 | 0.7605 | 0.8087 | 0.9603 | 0.9522 | 0.953 | 0.9306 | 0.9165 | 0.9455 | 0.9165 | 0.0802 | 0.1604 | 0.168 | 0.2003 | 0.2307 | 0.2865 | 0.2991 | 0.5612 | 0.575 | 0.8188 | 0.8211 | 0.1525 | 0.1517 | 0.1968 | 0.1741 | 0.2763 | 0.2899 | 0.9044 | 0.8562 | 0.1664 | 0.1714 | 0.2709 | 0.3748 | 0.3829 | 0.4847 | 0.5659 | 0.5175 | 0.2701 | 0.2819 | 0.3967 | 0.4445
51 | 21000 | 0.1352 | 0.1351 | 0.1434 | 0.1458 | 0.1575 | 0.162 | 0.0813 | 0.1548 | 0.1541 | 0.1793 | 0.1842 | 0.2398 | 0.2602 | 0.4129 | 0.407 | 0.4815 | 0.4821 | 0.081 | 0.0827 | 0.766 | 0.6779 | 0.8898 | 0.7808 | 0.967 | 0.9416 | 0.499 | 0.5122 | 0.8234 | 0.6498 | 0.081 | 0.0836 | 0.7938 | 0.7849 | 0.831 | 0.991 | 0.9715 | 0.9751 | 0.9468 | 0.9332 | 0.9646 | 0.9381 | 0.0801 | 0.1607 | 0.1683 | 0.2023 | 0.2334 | 0.2918 | 0.3049 | 0.5836 | 0.5956 | 0.8512 | 0.8547 | 0.1534 | 0.1522 | 0.201 | 0.1761 | 0.2861 | 0.3007 | 0.9321 | 0.8823 | 0.1673 | 0.1724 | 0.2787 | 0.3851 | 0.4001 | 0.5035 | 0.5925 | 0.5364 | 0.2754 | 0.2876 | 0.4054 | 0.4559
52 | 21420 | 0.1353 | 0.1353 | 0.1436 | 0.146 | 0.1578 | 0.1621 | 0.0814 | 0.1552 | 0.1544 | 0.1799 | 0.1848 | 0.2425 | 0.2645 | 0.421 | 0.4153 | 0.4904 | 0.4914 | 0.0811 | 0.0828 | 0.7854 | 0.6988 | 0.9048 | 0.801 | 0.9807 | 0.9552 | 0.5112 | 0.5246 | 0.8392 | 0.6707 | 0.0812 | 0.0836 | 0.8129 | 0.8068 | 0.8481 | 1.0155 | 0.9819 | 0.9915 | 0.9595 | 0.9465 | 0.9761 | 0.9541 | 0.0802 | 0.1612 | 0.1688 | 0.2032 | 0.2361 | 0.2961 | 0.3091 | 0.6027 | 0.6127 | 0.8805 | 0.8819 | 0.1541 | 0.153 | 0.2054 | 0.1783 | 0.2952 | 0.3115 | 0.9495 | 0.8965 | 0.168 | 0.1732 | 0.2875 | 0.3939 | 0.4158 | 0.5223 | 0.6138 | 0.5486 | 0.2802 | 0.2939 | 0.4138 | 0.4674
53 | 21840 | 0.1354 | 0.1355 | 0.1435 | 0.1461 | 0.1578 | 0.1622 | 0.0811 | 0.1552 | 0.1547 | 0.1802 | 0.1853 | 0.2456 | 0.2611 | 0.4288 | 0.4237 | 0.4999 | 0.5019 | 0.081 | 0.0827 | 0.8068 | 0.7212 | 0.9211 | 0.8229 | 0.9964 | 0.9707 | 0.5249 | 0.5385 | 0.8582 | 0.6933 | 0.0811 | 0.0833 | 0.8328 | 0.8275 | 0.866 | 1.0393 | 0.9953 | 1.0095 | 0.9725 | 0.9591 | 0.9879 | 0.9691 | 0.0802 | 0.1614 | 0.169 | 0.2044 | 0.2383 | 0.3002 | 0.3129 | 0.6209 | 0.6292 | 0.9086 | 0.9066 | 0.1546 | 0.1535 | 0.21 | 0.1805 | 0.3054 | 0.3231 | 0.9711 | 0.9146 | 0.1685 | 0.1739 | 0.2946 | 0.4022 | 0.4367 | 0.5382 | 0.6342 | 0.5666 | 0.285 | 0.2998 | 0.422 | 0.4786
54 | 22260 | 0.1355 | 0.1356 | 0.1438 | 0.1465 | 0.158 | 0.1624 | 0.0815 | 0.1556 | 0.155 | 0.1808 | 0.1862 | 0.2494 | 0.2727 | 0.4395 | 0.4327 | 0.5114 | 0.5137 | 0.0811 | 0.083 | 0.8266 | 0.7435 | 0.9351 | 0.8438 | 1.0109 | 0.9829 | 0.5392 | 0.5529 | 0.876 | 0.7146 | 0.0811 | 0.0837 | 0.8522 | 0.8478 | 0.8816 | 1.06 | 1.0063 | 1.0255 | 0.9863 | 0.9723 | 0.9982 | 0.9834 | 0.0802 | 0.1616 | 0.1695 | 0.2056 | 0.2406 | 0.3048 | 0.3172 | 0.6378 | 0.6446 | 0.9327 | 0.9287 | 0.1552 | 0.1543 | 0.215 | 0.183 | 0.3156 | 0.3348 | 0.9893 | 0.9297 | 0.1695 | 0.175 | 0.3034 | 0.413 | 0.4548 | 0.5586 | 0.6559 | 0.5875 | 0.2906 | 0.3058 | 0.4305 | 0.4908
55 | 22680 | 0.1357 | 0.1358 | 0.1438 | 0.1467 | 0.1583 | 0.1627 | 0.0815 | 0.1558 | 0.1551 | 0.1815 | 0.1868 | 0.2523 | 0.269 | 0.4478 | 0.442 | 0.5212 | 0.5254 | 0.081 | 0.083 | 0.844 | 0.7638 | 0.9473 | 0.8631 | 1.0238 | 0.994 | 0.5527 | 0.5676 | 0.8961 | 0.7362 | 0.0813 | 0.0837 | 0.8737 | 0.869 | 0.8977 | 1.0804 | 1.0214 | 1.0425 | 1.0044 | 0.9887 | 1.0128 | 1.0289 | 0.0804 | 0.162 | 0.1702 | 0.2075 | 0.2437 | 0.3107 | 0.3237 | 0.6577 | 0.6609 | 0.9611 | 0.9558 | 0.1561 | 0.1552 | 0.2213 | 0.1859 | 0.3276 | 0.3486 | 1.0147 | 0.952 | 0.1702 | 0.176 | 0.312 | 0.4265 | 0.4786 | 0.5849 | 0.6808 | 0.6169 | 0.2958 | 0.3119 | 0.4396 | 0.5032
56 | 23100 | 0.1356 | 0.136 | 0.1441 | 0.1466 | 0.1583 | 0.1627 | 0.0813 | 0.1561 | 0.1551 | 0.1821 | 0.1873 | 0.255 | 0.2795 | 0.4554 | 0.4488 | 0.5298 | 0.5353 | 0.0809 | 0.0829 | 0.8626 | 0.7843 | 0.9581 | 0.8826 | 1.0344 | 1.0041 | 0.5684 | 0.5826 | 0.9172 | 0.7578 | 0.0813 | 0.0835 | 0.8972 | 0.8915 | 0.9112 | 1.099 | 1.0304 | 1.0566 | 1.0204 | 1.0045 | 1.0258 | 1.048 | 0.0804 | 0.1624 | 0.1707 | 0.2085 | 0.2463 | 0.3157 | 0.3281 | 0.6721 | 0.674 | 0.9833 | 0.9764 | 0.157 | 0.1559 | 0.2271 | 0.189 | 0.3389 | 0.3613 | 1.0317 | 0.9672 | 0.1711 | 0.1772 | 0.3129 | 0.4372 | 0.4981 | 0.6019 | 0.7008 | 0.637 | 0.3013 | 0.3183 | 0.4475 | 0.5154
57 | 23520 | 0.136 | 0.1359 | 0.1442 | 0.1468 | 0.1585 | 0.163 | 0.0812 | 0.1561 | 0.1556 | 0.1823 | 0.1879 | 0.2588 | 0.2757 | 0.4659 | 0.4594 | 0.5422 | 0.5487 | 0.0811 | 0.0828 | 0.8806 | 0.8051 | 0.9693 | 0.9004 | 1.0432 | 1.0137 | 0.5839 | 0.5988 | 0.9395 | 0.7803 | 0.0812 | 0.0836 | 0.9179 | 0.9124 | 0.9226 | 1.1158 | 1.0373 | 1.0688 | 1.0327 | 1.0177 | 1.0371 | 1.0597 | 0.0803 | 0.1626 | 0.1708 | 0.2098 | 0.2492 | 0.321 | 0.3335 | 0.6875 | 0.686 | 1.004 | 0.9954 | 0.1577 | 0.1567 | 0.2339 | 0.1924 | 0.3503 | 0.3753 | 1.0489 | 0.9822 | 0.1722 | 0.1781 | 0.3231 | 0.4488 | 0.5194 | 0.6246 | 0.7215 | 0.6583 | 0.3068 | 0.3251 | 0.4567 | 0.5284
58 | 23940 | 0.136 | 0.1362 | 0.1444 | 0.147 | 0.1587 | 0.1632 | 0.0813 | 0.1567 | 0.1557 | 0.183 | 0.1887 | 0.2623 | 0.285 | 0.4755 | 0.4678 | 0.5523 | 0.5609 | 0.0813 | 0.083 | 0.8989 | 0.8245 | 0.9788 | 0.9173 | 1.051 | 1.0219 | 0.6001 | 0.6144 | 0.9608 | 0.8031 | 0.0811 | 0.0839 | 0.9438 | 0.9384 | 0.937 | 1.1356 | 1.0456 | 1.0839 | 1.047 | 1.0312 | 1.0476 | 1.0712 | 0.0804 | 0.1628 | 0.1713 | 0.2112 | 0.252 | 0.3255 | 0.3388 | 0.7016 | 0.6976 | 1.0233 | 1.0146 | 0.1587 | 0.1577 | 0.2406 | 0.196 | 0.3618 | 0.3889 | 1.0624 | 0.9948 | 0.1729 | 0.1791 | 0.3302 | 0.4609 | 0.5414 | 0.6433 | 0.7402 | 0.6782 | 0.3126 | 0.3317 | 0.4653 | 0.5407
59 | 24360 | 0.136 | 0.1362 | 0.1444 | 0.1471 | 0.1588 | 0.1632 | 0.0814 | 0.1566 | 0.1562 | 0.1834 | 0.1893 | 0.2654 | 0.2886 | 0.4846 | 0.4764 | 0.5633 | 0.5728 | 0.081 | 0.0829 | 0.9164 | 0.8428 | 0.9857 | 0.9316 | 1.0555 | 1.0273 | 0.6165 | 0.6301 | 0.9787 | 0.8266 | 0.0811 | 0.0836 | 0.9625 | 0.9608 | 0.9452 | 1.1477 | 1.0459 | 1.0923 | 1.0548 | 1.04 | 1.0546 | 1.081 | 0.0803 | 0.1631 | 0.1717 | 0.2123 | 0.2542 | 0.3302 | 0.3436 | 0.7156 | 0.7099 | 1.0418 | 1.0343 | 0.1597 | 0.1585 | 0.2476 | 0.1996 | 0.3726 | 0.4027 | 1.0724 | 1.0049 | 0.1739 | 0.1801 | 0.3415 | 0.4716 | 0.5597 | 0.6646 | 0.7604 | 0.696 | 0.3177 | 0.338 | 0.4732 | 0.5535
60 | 24780 | 0.1361 | 0.1362 | 0.1445 | 0.1471 | 0.1589 | 0.1633 | 0.0812 | 0.1566 | 0.156 | 0.1838 | 0.1899 | 0.2687 | 0.2875 | 0.4942 | 0.4852 | 0.5746 | 0.586 | 0.081 | 0.0829 | 0.9307 | 0.86 | 0.9915 | 0.9453 | 1.0597 | 1.0323 | 0.6312 | 0.6474 | 0.9973 | 0.8494 | 0.0811 | 0.0836 | 0.9876 | 0.9868 | 0.9614 | 1.167 | 1.057 | 1.1074 | 1.0685 | 1.0525 | 1.0672 | 1.0951 | 0.0802 | 0.1634 | 0.172 | 0.2135 | 0.2571 | 0.3358 | 0.3489 | 0.7309 | 0.7373 | 1.0664 | 1.0603 | 0.1604 | 0.1596 | 0.2556 | 0.2039 | 0.3856 | 0.4178 | 1.0966 | 1.0243 | 0.1748 | 0.1811 | 0.3514 | 0.4859 | 0.5806 | 0.6916 | 0.7867 | 0.7291 | 0.3231 | 0.345 | 0.4809 | 0.5666
61 | 25200 | 0.1362 | 0.1362 | 0.1445 | 0.1474 | 0.159 | 0.1634 | 0.0814 | 0.1569 | 0.1564 | 0.1842 | 0.1902 | 0.2717 | 0.2902 | 0.503 | 0.4938 | 0.5854 | 0.598 | 0.081 | 0.0829 | 0.9483 | 0.8788 | 0.9986 | 0.9573 | 1.0626 | 1.0371 | 0.6469 | 0.6622 | 1.0136 | 0.873 | 0.0813 | 0.0837 | 1.0072 | 1.0097 | 0.9747 | 1.1805 | 1.0588 | 1.1171 | 1.0767 | 1.0605 | 1.0731 | 1.1037 | 0.0804 | 0.1637 | 0.1722 | 0.2148 | 0.2597 | 0.3406 | 0.3541 | 0.7445 | 0.7494 | 1.0888 | 1.0804 | 0.1619 | 0.1607 | 0.2641 | 0.2087 | 0.3974 | 0.432 | 1.1119 | 1.0371 | 0.1761 | 0.1825 | 0.362 | 0.4985 | 0.6022 | 0.707 | 0.8098 | 0.7533 | 0.3289 | 0.3516 | 0.4886 | 0.5792
62 | 25620 | 0.1363 | 0.1362 | 0.1446 | 0.1472 | 0.159 | 0.1635 | 0.0813 | 0.1573 | 0.1567 | 0.1846 | 0.1906 | 0.2755 | 0.2987 | 0.5137 | 0.5035 | 0.5979 | 0.6114 | 0.0811 | 0.0829 | 0.9641 | 0.8973 | 1.0051 | 0.9693 | 1.0666 | 1.0409 | 0.6632 | 0.6792 | 1.0303 | 0.8965 | 0.0813 | 0.0835 | 1.0244 | 1.0286 | 0.9841 | 1.1927 | 1.0613 | 1.1249 | 1.0829 | 1.0678 | 1.0783 | 1.1135 | 0.0802 | 0.164 | 0.1727 | 0.2163 | 0.2627 | 0.3466 | 0.3599 | 0.7614 | 0.7627 | 1.1098 | 1.1013 | 0.163 | 0.1619 | 0.2735 | 0.214 | 0.4114 | 0.4483 | 1.1316 | 1.0512 | 0.177 | 0.1834 | 0.374 | 0.5116 | 0.6215 | 0.7296 | 0.8331 | 0.7812 | 0.3344 | 0.3586 | 0.4961 | 0.5919
63 | 26040 | 0.1363 | 0.1362 | 0.1446 | 0.1473 | 0.1591 | 0.1635 | 0.0815 | 0.1573 | 0.1568 | 0.1849 | 0.191 | 0.278 | 0.298 | 0.5223 | 0.5104 | 0.6089 | 0.6236 | 0.0811 | 0.083 | 0.9789 | 0.9138 | 1.0107 | 0.9809 | 1.0683 | 1.0438 | 0.6786 | 0.6959 | 1.0441 | 0.9195 | 0.0811 | 0.0836 | 1.0488 | 1.0556 | 0.9989 | 1.2084 | 1.0658 | 1.1369 | 1.097 | 1.0794 | 1.0873 | 1.1269 | 0.0803 | 0.1642 | 0.1731 | 0.2174 | 0.2654 | 0.3515 | 0.3651 | 0.7786 | 0.778 | 1.1296 | 1.1201 | 0.1646 | 0.1631 | 0.2833 | 0.2192 | 0.425 | 0.4645 | 1.1473 | 1.0619 | 0.178 | 0.1847 | 0.3829 | 0.5235 | 0.6391 | 0.7496 | 0.858 | 0.8026 | 0.3397 | 0.3657 | 0.5038 | 0.6041
64 | 26460 | 0.1364 | 0.1364 | 0.1447 | 0.1473 | 0.1592 | 0.1636 | 0.0814 | 0.1575 | 0.1568 | 0.1852 | 0.1916 | 0.2814 | 0.3016 | 0.5326 | 0.5197 | 0.6211 | 0.6374 | 0.081 | 0.0828 | 0.9927 | 0.9295 | 1.0144 | 0.99 | 1.0699 | 1.0458 | 0.694 | 0.7144 | 1.0568 | 0.9415 | 0.0813 | 0.0837 | 1.0656 | 1.0745 | 1.008 | 1.2195 | 1.0656 | 1.1431 | 1.1038 | 1.0859 | 1.0908 | 1.1355 | 0.0802 | 0.1644 | 0.1733 | 0.2184 | 0.268 | 0.3565 | 0.3704 | 0.7953 | 0.7926 | 1.1474 | 1.1376 | 0.1661 | 0.1646 | 0.2934 | 0.2253 | 0.4381 | 0.4809 | 1.1625 | 1.0724 | 0.179 | 0.1859 | 0.3919 | 0.5375 | 0.6621 | 0.7723 | 0.88 | 0.8288 | 0.3453 | 0.3729 | 0.5104 | 0.6153
65 | 26880 | 0.1365 | 0.1367 | 0.1447 | 0.1477 | 0.1592 | 0.1638 | 0.0813 | 0.1575 | 0.1571 | 0.1856 | 0.192 | 0.2845 | 0.3118 | 0.5425 | 0.5288 | 0.6326 | 0.6504 | 0.0811 | 0.0829 | 1.0042 | 0.9428 | 1.0162 | 0.9964 | 1.0688 | 1.0457 | 0.7082 | 0.7297 | 1.0633 | 0.961 | 0.0813 | 0.0837 | 1.0735 | 1.087 | 1.0079 | 1.2217 | 1.0572 | 1.1411 | 1.1036 | 1.088 | 1.0883 | 1.1397 | 0.0802 | 0.1649 | 0.1739 | 0.2193 | 0.2707 | 0.3604 | 0.3747 | 0.8091 | 0.8058 | 1.1593 | 1.15 | 0.1675 | 0.166 | 0.3032 | 0.232 | 0.4499 | 0.4951 | 1.1684 | 1.0795 | 0.18 | 0.187 | 0.4038 | 0.5482 | 0.6829 | 0.7913 | 0.9008 | 0.8483 | 0.3503 | 0.3798 | 0.5173 | 0.6261
66 | 27300 | 0.1366 | 0.1365 | 0.1448 | 0.1476 | 0.1594 | 0.1638 | 0.0814 | 0.1576 | 0.1572 | 0.1863 | 0.1925 | 0.2886 | 0.3146 | 0.554 | 0.5381 | 0.646 | 0.6652 | 0.0811 | 0.0828 | 1.0176 | 0.9596 | 1.0228 | 1.0062 | 1.0727 | 1.049 | 0.7256 | 0.7484 | 1.0742 | 0.9834 | 0.0811 | 0.0836 | 1.0854 | 1.1023 | 1.0143 | 1.228 | 1.0546 | 1.1439 | 1.1076 | 1.0934 | 1.0868 | 1.1446 | 0.0803 | 0.165 | 0.174 | 0.2203 | 0.2734 | 0.365 | 0.3796 | 0.8222 | 0.818 | 1.1707 | 1.1621 | 0.1691 | 0.1677 | 0.3146 | 0.2389 | 0.4636 | 0.5116 | 1.1789 | 1.0912 | 0.1809 | 0.188 | 0.4175 | 0.5638 | 0.7078 | 0.8158 | 0.9242 | 0.8754 | 0.3561 | 0.3867 | 0.5239 | 0.6371
67 | 27720 | 0.1366 | 0.1367 | 0.145 | 0.1476 | 0.1594 | 0.1638 | 0.0812 | 0.1578 | 0.1572 | 0.1865 | 0.193 | 0.2915 | 0.3133 | 0.5629 | 0.546 | 0.6572 | 0.6778 | 0.081 | 0.0829 | 1.0277 | 0.9734 | 1.025 | 1.0127 | 1.0728 | 1.0486 | 0.7402 | 0.7645 | 1.0799 | 1.0009 | 0.0811 | 0.0835 | 1.1016 | 1.1192 | 1.0242 | 1.2372 | 1.0533 | 1.1466 | 1.1137 | 1.099 | 1.0863 | 1.1495 | 0.0803 | 0.1655 | 0.1746 | 0.2218 | 0.2768 | 0.3712 | 0.3855 | 0.8356 | 0.8302 | 1.1844 | 1.1762 | 0.171 | 0.1694 | 0.3259 | 0.2464 | 0.4766 | 0.5278 | 1.1879 | 1.1012 | 0.182 | 0.1892 | 0.4287 | 0.5769 | 0.7282 | 0.8391 | 0.9443 | 0.9043 | 0.3612 | 0.3938 | 0.5297 | 0.6474
68 | 28140 | 0.137 | 0.1368 | 0.1453 | 0.1481 | 0.1598 | 0.1643 | 0.0816 | 0.1581 | 0.1574 | 0.1871 | 0.1937 | 0.2943 | 0.3167 | 0.5724 | 0.5549 | 0.6694 | 0.6913 | 0.0813 | 0.0831 | 1.04 | 0.9877 | 1.0302 | 1.0214 | 1.0746 | 1.0504 | 0.7572 | 0.7819 | 1.0874 | 1.019 | 0.0815 | 0.0838 | 1.1122 | 1.1317 | 1.0266 | 1.2401 | 1.0462 | 1.1441 | 1.1147 | 1.101 | 1.0826 | 1.1527 | 0.0805 | 0.1658 | 0.1752 | 0.2233 | 0.2796 | 0.3759 | 0.3899 | 0.8464 | 0.8403 | 1.1937 | 1.1862 | 0.1735 | 0.1717 | 0.3372 | 0.2544 | 0.4895 | 0.5433 | 1.1931 | 1.1072 | 0.1831 | 0.1906 | 0.4377 | 0.5888 | 0.757 | 0.8647 | 0.9676 | 0.9297 | 0.3671 | 0.4015 | 0.5367 | 0.6575
69 | 28560 | 0.1368 | 0.1369 | 0.1452 | 0.1477 | 0.1594 | 0.164 | 0.0813 | 0.158 | 0.1573 | 0.1873 | 0.1939 | 0.2979 | 0.3196 | 0.5829 | 0.5647 | 0.6815 | 0.7066 | 0.0809 | 0.0828 | 1.0459 | 0.9979 | 1.0307 | 1.0255 | 1.0751 | 1.0498 | 0.7694 | 0.7972 | 1.093 | 1.033 | 0.0812 | 0.0835 | 1.1276 | 1.1474 | 1.0363 | 1.2484 | 1.047 | 1.1485 | 1.1208 | 1.1075 | 1.0847 | 1.1599 | 0.0804 | 0.166 | 0.1753 | 0.2244 | 0.2824 | 0.3817 | 0.3961 | 0.8573 | 0.8514 | 1.2069 | 1.2016 | 0.1754 | 0.1738 | 0.3504 | 0.2633 | 0.5051 | 0.5614 | 1.207 | 1.1173 | 0.1842 | 0.1916 | 0.4479 | 0.6042 | 0.7789 | 0.8891 | 0.9904 | 0.9584 | 0.3726 | 0.4085 | 0.5421 | 0.6672
70 | 28980 | 0.137 | 0.1369 | 0.1453 | 0.1481 | 0.1597 | 0.1642 | 0.0816 | 0.1581 | 0.1575 | 0.1878 | 0.1944 | 0.3013 | 0.3232 | 0.5937 | 0.5733 | 0.6942 | 0.7211 | 0.081 | 0.0828 | 1.0566 | 1.0102 | 1.0344 | 1.033 | 1.0775 | 1.0519 | 0.785 | 0.8117 | 1.0969 | 1.0477 | 0.0811 | 0.0836 | 1.1344 | 1.1557 | 1.0357 | 1.2477 | 1.0383 | 1.1439 | 1.1181 | 1.1075 | 1.0785 | 1.1622 | 0.0802 | 0.1663 | 0.1756 | 0.2256 | 0.285 | 0.3859 | 0.3997 | 0.8643 | 0.8584 | 1.215 | 1.2112 | 0.1779 | 0.1763 | 0.3636 | 0.2734 | 0.5189 | 0.5787 | 1.2107 | 1.1242 | 0.1853 | 0.1929 | 0.4561 | 0.6172 | 0.8063 | 0.915 | 1.0115 | 0.9787 | 0.3785 | 0.416 | 0.5475 | 0.6773
71 | 29400 | 0.1371 | 0.1369 | 0.1454 | 0.1481 | 0.1597 | 0.1643 | 0.0813 | 0.1583 | 0.1578 | 0.1883 | 0.1945 | 0.3046 | 0.328 | 0.6037 | 0.5822 | 0.7053 | 0.7353 | 0.0811 | 0.0827 | 1.0617 | 1.0188 | 1.0339 | 1.0367 | 1.0768 | 1.0523 | 0.7954 | 0.8231 | 1.0992 | 1.0601 | 0.0811 | 0.0835 | 1.1494 | 1.1693 | 1.0453 | 1.2541 | 1.038 | 1.1472 | 1.1228 | 1.1138 | 1.0775 | 1.1687 | 0.0802 | 0.1663 | 0.1759 | 0.2266 | 0.2879 | 0.3916 | 0.4051 | 0.8744 | 0.8663 | 1.2233 | 1.2237 | 0.1814 | 0.1797 | 0.3793 | 0.2842 | 0.536 | 0.5988 | 1.2203 | 1.1362 | 0.1866 | 0.1941 | 0.468 | 0.6303 | 0.825 | 0.9369 | 1.0303 | 1.0031 | 0.3834 | 0.4232 | 0.5525 | 0.6859
72 | 29820 | 0.1369 | 0.137 | 0.1453 | 0.1481 | 0.16 | 0.1646 | 0.0811 | 0.1585 | 0.1578 | 0.1884 | 0.1952 | 0.3082 | 0.3392 | 0.6154 | 0.5925 | 0.7191 | 0.7514 | 0.0809 | 0.0828 | 1.0698 | 1.0285 | 1.0353 | 1.0406 | 1.0777 | 1.0532 | 0.8078 | 0.836 | 1.0994 | 1.0703 | 0.0811 | 0.0836 | 1.159 | 1.1795 | 1.0464 | 1.2535 | 1.0321 | 1.1439 | 1.1224 | 1.1149 | 1.0736 | 1.1716 | 0.0801 | 0.1668 | 0.1762 | 0.2274 | 0.2903 | 0.3955 | 0.409 | 0.8788 | 0.8715 | 1.2316 | 1.2332 | 0.184 | 0.1827 | 0.3925 | 0.2953 | 0.5497 | 0.6164 | 1.2246 | 1.1392 | 0.1876 | 0.195 | 0.4763 | 0.6448 | 0.8552 | 0.9589 | 1.0458 | 1.0223 | 0.3891 | 0.4306 | 0.5575 | 0.6943
73 | 30240 | 0.1371 | 0.1371 | 0.1454 | 0.1481 | 0.1601 | 0.1644 | 0.0814 | 0.1584 | 0.158 | 0.1889 | 0.1954 | 0.3108 | 0.3355 | 0.6239 | 0.6003 | 0.7292 | 0.7646 | 0.0813 | 0.083 | 1.0793 | 1.0395 | 1.0391 | 1.0474 | 1.0804 | 1.0554 | 0.82 | 0.8494 | 1.1009 | 1.0819 | 0.0812 | 0.0837 | 1.1679 | 1.1891 | 1.0468 | 1.253 | 1.025 | 1.1403 | 1.1199 | 1.1144 | 1.07 | 1.1756 | 0.0803 | 0.1672 | 0.1767 | 0.2289 | 0.2934 | 0.4017 | 0.4141 | 0.8852 | 0.8782 | 1.2411 | 1.2432 | 0.1874 | 0.1861 | 0.4074 | 0.3073 | 0.5657 | 0.6354 | 1.2304 | 1.1423 | 0.1885 | 0.1964 | 0.486 | 0.6601 | 0.8808 | 0.9824 | 1.0614 | 1.0416 | 0.395 | 0.4376 | 0.5611 | 0.7026
74 | 30660 | 0.1374 | 0.1373 | 0.1457 | 0.1484 | 0.1602 | 0.1647 | 0.0815 | 0.1587 | 0.1581 | 0.1895 | 0.1961 | 0.3138 | 0.3372 | 0.6338 | 0.6083 | 0.7395 | 0.7776 | 0.0812 | 0.083 | 1.0884 | 1.0507 | 1.0433 | 1.0538 | 1.0839 | 1.0583 | 0.8313 | 0.8616 | 1.1028 | 1.0938 | 0.0813 | 0.0837 | 1.1757 | 1.1971 | 1.0474 | 1.2513 | 1.0198 | 1.1367 | 1.1185 | 1.1138 | 1.0668 | 1.1781 | 0.0803 | 0.1676 | 0.1771 | 0.2303 | 0.2967 | 0.4062 | 0.4188 | 0.8893 | 0.8833 | 1.2496 | 1.2532 | 0.1914 | 0.1897 | 0.4233 | 0.3206 | 0.5821 | 0.6552 | 1.2346 | 1.1484 | 0.1899 | 0.1975 | 0.4987 | 0.6772 | 0.9035 | 1.0052 | 1.0772 | 1.0595 | 0.4003 | 0.4453 | 0.5657 | 0.7114
75 | 31080 | 0.1374 | 0.1374 | 0.1457 | 0.1486 | 0.16 | 0.1647 | 0.0813 | 0.1585 | 0.1581 | 0.1897 | 0.1964 | 0.3172 | 0.3435 | 0.6445 | 0.6173 | 0.7505 | 0.7909 | 0.0811 | 0.0828 | 1.0951 | 1.0581 | 1.0434 | 1.0579 | 1.0836 | 1.0578 | 0.8409 | 0.8727 | 1.0992 | 1.1021 | 0.0811 | 0.0836 | 1.1794 | 1.2032 | 1.0416 | 1.2447 | 1.0107 | 1.1308 | 1.1137 | 1.1114 | 1.0618 | 1.1795 | 0.0803 | 0.1678 | 0.1773 | 0.2317 | 0.2993 | 0.4102 | 0.422 | 0.8921 | 0.8871 | 1.2533 | 1.2607 | 0.1947 | 0.1935 | 0.4383 | 0.3339 | 0.597 | 0.6744 | 1.2383 | 1.1511 | 0.1911 | 0.1985 | 0.5097 | 0.6922 | 0.931 | 1.0269 | 1.0926 | 1.0788 | 0.4056 | 0.4524 | 0.57 | 0.7192
76 | 31500 | 0.1375 | 0.1374 | 0.1459 | 0.1487 | 0.1603 | 0.1649 | 0.0815 | 0.1588 | 0.1582 | 0.1902 | 0.197 | 0.3207 | 0.347 | 0.6551 | 0.6279 | 0.7624 | 0.8068 | 0.0812 | 0.083 | 1.1014 | 1.067 | 1.0459 | 1.0627 | 1.0841 | 1.057 | 0.8505 | 0.8858 | 1.0968 | 1.1102 | 0.0812 | 0.0836 | 1.1895 | 1.2139 | 1.0471 | 1.2466 | 1.0092 | 1.1314 | 1.1149 | 1.1125 | 1.0604 | 1.1838 | 0.0803 | 0.1685 | 0.1779 | 0.2334 | 0.3025 | 0.4153 | 0.4269 | 0.8968 | 0.8917 | 1.2627 | 1.2703 | 0.1988 | 0.1982 | 0.4525 | 0.3479 | 0.6114 | 0.693 | 1.244 | 1.1553 | 0.1922 | 0.1996 | 0.5209 | 0.707 | 0.9529 | 1.0461 | 1.1048 | 1.0946 | 0.4114 | 0.46 | 0.5736 | 0.7266
77 | 31920 | 0.1374 | 0.1374 | 0.1458 | 0.1485 | 0.1603 | 0.1648 | 0.0815 | 0.1586 | 0.1581 | 0.1902 | 0.1971 | 0.3231 | 0.3486 | 0.6641 | 0.6356 | 0.7713 | 0.8198 | 0.0811 | 0.0828 | 1.1084 | 1.0743 | 1.0471 | 1.0668 | 1.0843 | 1.0572 | 0.8603 | 0.8984 | 1.096 | 1.1181 | 0.0811 | 0.0836 | 1.1947 | 1.2185 | 1.0438 | 1.2413 | 1.0016 | 1.125 | 1.1091 | 1.1085 | 1.0549 | 1.1855 | 0.0801 | 0.1687 | 0.1781 | 0.2352 | 0.3055 | 0.4204 | 0.4323 | 0.9002 | 0.8959 | 1.2706 | 1.2779 | 0.2037 | 0.2034 | 0.47 | 0.3639 | 0.6295 | 0.7146 | 1.2505 | 1.159 | 0.1929 | 0.2002 | 0.533 | 0.7221 | 0.9751 | 1.0638 | 1.1168 | 1.1082 | 0.4162 | 0.4663 | 0.5761 | 0.7331
78 | 32340 | 0.1375 | 0.1374 | 0.1457 | 0.1485 | 0.1601 | 0.1647 | 0.0813 | 0.1586 | 0.1579 | 0.1906 | 0.1974 | 0.3263 | 0.3515 | 0.6748 | 0.6453 | 0.7814 | 0.8331 | 0.0809 | 0.0826 | 1.1156 | 1.0819 | 1.0492 | 1.0715 | 1.0839 | 1.0573 | 0.8717 | 0.9103 | 1.0923 | 1.1242 | 0.0811 | 0.0834 | 1.2031 | 1.2269 | 1.0439 | 1.2401 | 0.9969 | 1.1223 | 1.1069 | 1.1073 | 1.0522 | 1.1889 | 0.08 | 0.1692 | 0.1781 | 0.237 | 0.3088 | 0.4256 | 0.4371 | 0.9039 | 0.9001 | 1.2784 | 1.2848 | 0.2089 | 0.2087 | 0.4867 | 0.3804 | 0.6463 | 0.7353 | 1.2553 | 1.1607 | 0.1939 | 0.2017 | 0.5418 | 0.7367 | 0.9933 | 1.082 | 1.1279 | 1.1217 | 0.4213 | 0.4739 | 0.5787 | 0.74
79 | 32760 | 0.1376 | 0.1376 | 0.146 | 0.1487 | 0.1605 | 0.165 | 0.0813 | 0.1587 | 0.1582 | 0.1911 | 0.1976 | 0.329 | 0.3554 | 0.6835 | 0.6524 | 0.7907 | 0.8453 | 0.081 | 0.0828 | 1.121 | 1.0873 | 1.0488 | 1.0748 | 1.0818 | 1.0545 | 0.8807 | 0.921 | 1.0857 | 1.1284 | 0.0812 | 0.0836 | 1.2086 | 1.235 | 1.041 | 1.236 | 0.9907 | 1.1187 | 1.1052 | 1.1056 | 1.0498 | 1.1939 | 0.0803 | 0.1696 | 0.1788 | 0.238 | 0.3108 | 0.4263 | 0.4386 | 0.9011 | 0.899 | 1.2799 | 1.2896 | 0.214 | 0.2145 | 0.5027 | 0.3976 | 0.6609 | 0.7559 | 1.2581 | 1.1608 | 0.1952 | 0.2027 | 0.5486 | 0.7508 | 1.009 | 1.0995 | 1.1387 | 1.1345 | 0.4267 | 0.4808 | 0.5812 | 0.7463
80 | 33180 | 0.1377 | 0.1376 | 0.146 | 0.1488 | 0.1604 | 0.1653 | 0.0814 | 0.1592 | 0.1585 | 0.1916 | 0.1982 | 0.3328 | 0.3582 | 0.6948 | 0.6626 | 0.8015 | 0.8604 | 0.0811 | 0.0829 | 1.1298 | 1.0964 | 1.0544 | 1.0811 | 1.0845 | 1.0558 | 0.8938 | 0.9361 | 1.0846 | 1.1368 | 0.0815 | 0.0837 | 1.2168 | 1.2442 | 1.0464 | 1.2371 | 0.9896 | 1.1189 | 1.1057 | 1.1061 | 1.0487 | 1.1988 | 0.0804 | 0.17 | 0.1791 | 0.24 | 0.3138 | 0.4303 | 0.4425 | 0.9039 | 0.9014 | 1.2873 | 1.2957 | 0.2201 | 0.2219 | 0.5202 | 0.4159 | 0.6778 | 0.7768 | 1.2642 | 1.1638 | 0.1961 | 0.204 | 0.5594 | 0.7667 | 1.0213 | 1.1148 | 1.1488 | 1.1457 | 0.432 | 0.488 | 0.5833 | 0.7527
81 | 33600 | 0.1379 | 0.1377 | 0.1462 | 0.149 | 0.1608 | 0.1653 | 0.0815 | 0.1592 | 0.1586 | 0.1917 | 0.1988 | 0.3349 | 0.3631 | 0.7038 | 0.6709 | 0.8094 | 0.8719 | 0.0812 | 0.083 | 1.135 | 1.1014 | 1.0539 | 1.0831 | 1.0812 | 1.0537 | 0.9027 | 0.9455 | 1.0769 | 1.1389 | 0.0812 | 0.0837 | 1.2208 | 1.2498 | 1.0428 | 1.2318 | 0.9824 | 1.1146 | 1.102 | 1.1023 | 1.0446 | 1.2015 | 0.0803 | 0.1707 | 0.1798 | 0.2425 | 0.3176 | 0.4356 | 0.4477 | 0.9061 | 0.9044 | 1.2927 | 1.3013 | 0.2266 | 0.2289 | 0.5381 | 0.4347 | 0.6944 | 0.7985 | 1.2668 | 1.1637 | 0.1971 | 0.2049 | 0.5672 | 0.7788 | 1.0295 | 1.1291 | 1.155 | 1.1521 | 0.437 | 0.4945 | 0.585 | 0.7578
82 | 34020 | 0.1377 | 0.1378 | 0.1462 | 0.149 | 0.1607 | 0.1653 | 0.0813 | 0.1589 | 0.1585 | 0.192 | 0.1989 | 0.3372 | 0.3643 | 0.7114 | 0.6784 | 0.8173 | 0.8829 | 0.0811 | 0.0829 | 1.1417 | 1.1073 | 1.0555 | 1.0882 | 1.0803 | 1.0523 | 0.9131 | 0.9569 | 1.0705 | 1.1425 | 0.0813 | 0.0835 | 1.2215 | 1.2523 | 1.0345 | 1.2223 | 0.975 | 1.1073 | 1.0958 | 1.0958 | 1.04 | 1.2032 | 0.0802 | 0.1711 | 0.1799 | 0.2446 | 0.3201 | 0.4385 | 0.4506 | 0.9046 | 0.9043 | 1.2955 | 1.3052 | 0.2337 | 0.2359 | 0.5547 | 0.4541 | 0.7093 | 0.8192 | 1.2689 | 1.1625 | 0.198 | 0.2058 | 0.5741 | 0.7921 | 1.0345 | 1.1448 | 1.1625 | 1.1581 | 0.4418 | 0.5007 | 0.5867 | 0.7641
83 | 34440 | 0.1379 | 0.1378 | 0.1464 | 0.1491 | 0.1609 | 0.1655 | 0.0814 | 0.159 | 0.1586 | 0.1923 | 0.1993 | 0.3403 | 0.3668 | 0.7219 | 0.6872 | 0.8266 | 0.8962 | 0.0811 | 0.083 | 1.1487 | 1.1138 | 1.0566 | 1.0925 | 1.0794 | 1.0513 | 0.9242 | 0.9692 | 1.0662 | 1.1457 | 0.0814 | 0.0837 | 1.2252 | 1.2595 | 1.0353 | 1.2206 | 0.9714 | 1.1055 | 1.0954 | 1.0935 | 1.0377 | 1.2064 | 0.0802 | 0.1717 | 0.1806 | 0.2471 | 0.3233 | 0.4424 | 0.4539 | 0.9065 | 0.9061 | 1.3021 | 1.3094 | 0.241 | 0.2454 | 0.5747 | 0.4748 | 0.7254 | 0.8403 | 1.2736 | 1.1649 | 0.1991 | 0.2068 | 0.5842 | 0.8036 | 1.0357 | 1.1592 | 1.1661 | 1.161 | 0.4464 | 0.5076 | 0.5879 | 0.7691
84 | 34860 | 0.138 | 0.1381 | 0.1463 | 0.1493 | 0.1609 | 0.1656 | 0.0814 | 0.1592 | 0.1586 | 0.1928 | 0.1999 | 0.3434 | 0.3776 | 0.7323 | 0.6961 | 0.8336 | 0.9085 | 0.0812 | 0.0829 | 1.1556 | 1.1204 | 1.0599 | 1.0974 | 1.0788 | 1.0498 | 0.9343 | 0.9806 | 1.0606 | 1.1484 | 0.0812 | 0.0837 | 1.2266 | 1.2621 | 1.0302 | 1.2131 | 0.9636 | 1.0995 | 1.0904 | 1.0887 | 1.0331 | 1.2074 | 0.0804 | 0.1721 | 0.1807 | 0.2491 | 0.3258 | 0.4441 | 0.4561 | 0.9057 | 0.9038 | 1.304 | 1.3123 | 0.2487 | 0.2538 | 0.5911 | 0.495 | 0.7379 | 0.8582 | 1.2761 | 1.162 | 0.1999 | 0.2076 | 0.5917 | 0.815 | 1.0315 | 1.1738 | 1.1697 | 1.1627 | 0.4507 | 0.5138 | 0.5888 | 0.774
85 | 35280 | 0.1381 | 0.1381 | 0.1464 | 0.1492 | 0.161 | 0.1655 | 0.0814 | 0.1591 | 0.1588 | 0.1931 | 0.2001 | 0.3451 | 0.3782 | 0.7397 | 0.7028 | 0.8405 | 0.9186 | 0.0811 | 0.083 | 1.1617 | 1.1266 | 1.0609 | 1.1024 | 1.0775 | 1.0484 | 0.9461 | 0.9922 | 1.0524 | 1.1505 | 0.0812 | 0.0837 | 1.2254 | 1.2643 | 1.0211 | 1.2028 | 0.9537 | 1.09 | 1.0832 | 1.0821 | 1.0275 | 1.2071 | 0.0805 | 0.1728 | 0.1811 | 0.2517 | 0.3287 | 0.4465 | 0.4583 | 0.9044 | 0.9023 | 1.3066 | 1.3153 | 0.2579 | 0.2636 | 0.6113 | 0.5162 | 0.752 | 0.8797 | 1.2772 | 1.1583 | 0.2008 | 0.2088 | 0.5971 | 0.8218 | 1.0255 | 1.1852 | 1.1663 | 1.1624 | 0.4551 | 0.5198 | 0.5903 | 0.7785
86 | 35700 | 0.138 | 0.1381 | 0.1464 | 0.1494 | 0.1609 | 0.1657 | 0.0815 | 0.1594 | 0.159 | 0.1933 | 0.2002 | 0.3473 | 0.3783 | 0.7482 | 0.7107 | 0.8476 | 0.9293 | 0.0812 | 0.0829 | 1.1671 | 1.1327 | 1.0623 | 1.1061 | 1.0756 | 1.0471 | 0.9551 | 1.0033 | 1.0465 | 1.1521 | 0.0812 | 0.0836 | 1.2266 | 1.2727 | 1.0255 | 1.203 | 0.9513 | 1.0897 | 1.0835 | 1.0807 | 1.0268 | 1.211 | 0.0802 | 0.1733 | 0.1815 | 0.2545 | 0.3314 | 0.4484 | 0.4606 | 0.9048 | 0.9015 | 1.3126 | 1.3181 | 0.2671 | 0.275 | 0.6318 | 0.539 | 0.7677 | 0.8996 | 1.2834 | 1.1592 | 0.2015 | 0.2095 | 0.6065 | 0.8319 | 1.0168 | 1.2 | 1.1682 | 1.164 | 0.4596 | 0.5264 | 0.5911 | 0.7828
87 | 36120 | 0.138 | 0.1378 | 0.1464 | 0.1493 | 0.1611 | 0.1656 | 0.0812 | 0.1591 | 0.1587 | 0.1937 | 0.2005 | 0.3493 | 0.3795 | 0.7556 | 0.718 | 0.8533 | 0.9393 | 0.0811 | 0.0829 | 1.1711 | 1.1367 | 1.0616 | 1.1077 | 1.0723 | 1.0433 | 0.9627 | 1.012 | 1.0385 | 1.1507 | 0.0812 | 0.0836 | 1.2257 | 1.2758 | 1.0219 | 1.1975 | 0.9419 | 1.0826 | 1.0778 | 1.0749 | 1.0211 | 1.2105 | 0.0801 | 0.1741 | 0.182 | 0.2581 | 0.3351 | 0.4536 | 0.4656 | 0.9069 | 0.9025 | 1.3176 | 1.3204 | 0.2769 | 0.2866 | 0.6519 | 0.5614 | 0.7802 | 0.9164 | 1.284 | 1.1538 | 0.2022 | 0.2105 | 0.6118 | 0.8412 | 1.0045 | 1.2126 | 1.1694 | 1.1605 | 0.4638 | 0.5325 | 0.592 | 0.7871
88 | 36540 | 0.1382 | 0.1381 | 0.1466 | 0.1494 | 0.1611 | 0.1658 | 0.0814 | 0.1593 | 0.1589 | 0.194 | 0.201 | 0.3521 | 0.383 | 0.7648 | 0.7257 | 0.8608 | 0.9501 | 0.081 | 0.0828 | 1.1776 | 1.1433 | 1.0641 | 1.1125 | 1.0714 | 1.0429 | 0.9741 | 1.0247 | 1.0321 | 1.1527 | 0.0813 | 0.0837 | 1.2241 | 1.278 | 1.0151 | 1.1889 | 0.9318 | 1.076 | 1.071 | 1.0704 | 1.0156 | 1.2092 | 0.0803 | 0.1752 | 0.1826 | 0.2614 | 0.338 | 0.4557 | 0.4683 | 0.9062 | 0.9002 | 1.321 | 1.3232 | 0.2871 | 0.2975 | 0.6676 | 0.582 | 0.789 | 0.9305 | 1.284 | 1.1481 | 0.2033 | 0.2114 | 0.6184 | 0.8466 | 0.9958 | 1.2218 | 1.1694 | 1.1562 | 0.4684 | 0.5388 | 0.5926 | 0.7906
89 | 36960 | 0.138 | 0.1378 | 0.1464 | 0.1492 | 0.161 | 0.1657 | 0.0811 | 0.159 | 0.1586 | 0.194 | 0.2009 | 0.3537 | 0.3866 | 0.7717 | 0.7317 | 0.8662 | 0.9591 | 0.0809 | 0.0828 | 1.181 | 1.1466 | 1.0643 | 1.1143 | 1.069 | 1.0393 | 0.9816 | 1.0324 | 1.0229 | 1.1515 | 0.081 | 0.0834 | 1.2213 | 1.2787 | 1.0067 | 1.1785 | 0.9202 | 1.0675 | 1.0648 | 1.0642 | 1.0089 | 1.2081 | 0.0801 | 0.1754 | 0.1827 | 0.2637 | 0.3402 | 0.4569 | 0.4686 | 0.9026 | 0.8958 | 1.321 | 1.324 | 0.2991 | 0.3105 | 0.6878 | 0.604 | 0.8 | 0.9468 | 1.2837 | 1.1424 | 0.204 | 0.2123 | 0.6227 | 0.8556 | 0.9854 | 1.2325 | 1.1736 | 1.1532 | 0.4727 | 0.5447 | 0.5928 | 0.7946
90 | 37380 | 0.1383 | 0.1382 | 0.1467 | 0.1497 | 0.1613 | 0.166 | 0.0814 | 0.1596 | 0.1592 | 0.1948 | 0.2016 | 0.3569 | 0.3907 | 0.7807 | 0.7409 | 0.8737 | 0.9698 | 0.0811 | 0.0829 | 1.187 | 1.1537 | 1.067 | 1.1199 | 1.0694 | 1.0394 | 0.9923 | 1.044 | 1.0176 | 1.1543 | 0.0812 | 0.0837 | 1.2189 | 1.2832 | 1.006 | 1.174 | 0.9165 | 1.0651 | 1.0626 | 1.0615 | 1.0072 | 1.2083 | 0.0803 | 0.1771 | 0.1838 | 0.2692 | 0.3445 | 0.4625 | 0.4736 | 0.9065 | 0.8971 | 1.3264 | 1.3274 | 0.3119 | 0.3261 | 0.7091 | 0.6278 | 0.8122 | 0.9624 | 1.2887 | 1.1438 | 0.2051 | 0.2132 | 0.6337 | 0.8661 | 0.979 | 1.246 | 1.1815 | 1.1513 | 0.4763 | 0.5509 | 0.5927 | 0.7988
91 | 37800 | 0.1382 | 0.1381 | 0.1466 | 0.1496 | 0.1612 | 0.1661 | 0.0813 | 0.1593 | 0.1589 | 0.1946 | 0.2019 | 0.3586 | 0.3912 | 0.7875 | 0.7465 | 0.8788 | 0.9773 | 0.081 | 0.0829 | 1.194 | 1.1602 | 1.0718 | 1.1258 | 1.0701 | 1.0402 | 1.0031 | 1.0548 | 1.0117 | 1.1563 | 0.0813 | 0.0836 | 1.2143 | 1.2866 | 1.0023 | 1.1683 | 0.9089 | 1.0594 | 1.0587 | 1.057 | 1.003 | 1.2094 | 0.0803 | 0.1778 | 0.184 | 0.273 | 0.3468 | 0.4635 | 0.4749 | 0.9023 | 0.8926 | 1.3281 | 1.3283 | 0.3253 | 0.341 | 0.7288 | 0.6509 | 0.8212 | 0.9751 | 1.2904 | 1.1408 | 0.2057 | 0.2138 | 0.6404 | 0.8729 | 0.974 | 1.2569 | 1.1858 | 1.1495 | 0.4802 | 0.5569 | 0.5928 | 0.8025
92 | 38220 | 0.1385 | 0.1383 | 0.147 | 0.1498 | 0.1613 | 0.1662 | 0.0815 | 0.1597 | 0.1592 | 0.1955 | 0.2024 | 0.3617 | 0.3958 | 0.7971 | 0.7555 | 0.8862 | 0.9876 | 0.0813 | 0.083 | 1.1959 | 1.1618 | 1.0705 | 1.1257 | 1.0661 | 1.0356 | 1.0107 | 1.063 | 1.0008 | 1.1526 | 0.0813 | 0.0837 | 1.2095 | 1.2905 | 0.9961 | 1.1588 | 0.9024 | 1.0536 | 1.0542 | 1.0529 | 0.9995 | 1.2093 | 0.0804 | 0.179 | 0.1846 | 0.2767 | 0.3494 | 0.4658 | 0.4758 | 0.8989 | 0.8892 | 1.3289 | 1.3297 | 0.3387 | 0.3551 | 0.7483 | 0.6719 | 0.8296 | 0.9873 | 1.2917 | 1.1375 | 0.2067 | 0.215 | 0.6422 | 0.8773 | 0.9725 | 1.2644 | 1.1886 | 1.1484 | 0.4842 | 0.5628 | 0.5935 | 0.8057
93 | 38640 | 0.1383 | 0.1383 | 0.1467 | 0.1496 | 0.1613 | 0.1659 | 0.0811 | 0.1594 | 0.159 | 0.1954 | 0.2025 | 0.3637 | 0.3981 | 0.8034 | 0.7615 | 0.8918 | 0.9965 | 0.081 | 0.0828 | 1.1988 | 1.1649 | 1.0701 | 1.1288 | 1.0639 | 1.033 | 1.0182 | 1.0735 | 0.9916 | 1.1521 | 0.0812 | 0.0835 | 1.2037 | 1.2921 | 0.9916 | 1.1514 | 0.8957 | 1.0483 | 1.0498 | 1.048 | 0.9953 | 1.21 | 0.0803 | 0.1801 | 0.1851 | 0.2819 | 0.3528 | 0.4695 | 0.4795 | 0.9003 | 0.8879 | 1.3331 | 1.3312 | 0.3539 | 0.3732 | 0.7699 | 0.6951 | 0.8395 | 1.0011 | 1.2965 | 1.1384 | 0.2073 | 0.2156 | 0.6501 | 0.8819 | 0.9709 | 1.2738 | 1.1976 | 1.1504 | 0.4878 | 0.5681 | 0.5934 | 0.809
94 | 39060 | 0.1384 | 0.1384 | 0.147 | 0.1497 | 0.1614 | 0.1661 | 0.0813 | 0.1595 | 0.1591 | 0.1956 | 0.2026 | 0.3654 | 0.3999 | 0.8095 | 0.7674 | 0.8965 | 1.0033 | 0.081 | 0.0826 | 1.2037 | 1.1696 | 1.0723 | 1.1318 | 1.0624 | 1.0316 | 1.0266 | 1.0805 | 0.9839 | 1.1506 | 0.0811 | 0.0836 | 1.1968 | 1.2947 | 0.9857 | 1.1434 | 0.886 | 1.0417 | 1.0451 | 1.0427 | 0.9898 | 1.2087 | 0.0802 | 0.1813 | 0.1859 | 0.2868 | 0.3563 | 0.4732 | 0.482 | 0.8973 | 0.8845 | 1.3356 | 1.3331 | 0.3684 | 0.3886 | 0.7874 | 0.7153 | 0.8449 | 1.0102 | 1.2963 | 1.1329 | 0.208 | 0.2164 | 0.6536 | 0.8897 | 0.9704 | 1.285 | 1.2062 | 1.1531 | 0.4919 | 0.5742 | 0.5935 | 0.8119
95 | 39480 | 0.1387 | 0.1387 | 0.1472 | 0.15 | 0.1615 | 0.1663 | 0.0815 | 0.1598 | 0.1596 | 0.1962 | 0.2032 | 0.3683 | 0.4036 | 0.8195 | 0.7755 | 0.9055 | 1.0142 | 0.0809 | 0.0829 | 1.2089 | 1.1743 | 1.0745 | 1.1366 | 1.0626 | 1.0305 | 1.0358 | 1.0896 | 0.9762 | 1.149 | 0.0813 | 0.0838 | 1.1916 | 1.2929 | 0.9753 | 1.1302 | 0.8737 | 1.0297 | 1.0369 | 1.0344 | 0.9817 | 1.2044 | 0.0801 | 0.1832 | 0.1868 | 0.2929 | 0.3597 | 0.4761 | 0.4859 | 0.894 | 0.8808 | 1.3377 | 1.3343 | 0.3841 | 0.4046 | 0.8065 | 0.7347 | 0.8503 | 1.0204 | 1.294 | 1.1277 | 0.2089 | 0.2174 | 0.6584 | 0.8979 | 0.9726 | 1.2947 | 1.2171 | 1.159 | 0.4959 | 0.5802 | 0.5936 | 0.8157
96 | 39900 | 0.1385 | 0.1384 | 0.1469 | 0.15 | 0.1615 | 0.1664 | 0.0813 | 0.1596 | 0.1595 | 0.196 | 0.2033 | 0.3697 | 0.4047 | 0.8245 | 0.7808 | 0.9094 | 1.0202 | 0.0811 | 0.0828 | 1.212 | 1.1768 | 1.0739 | 1.1379 | 1.0596 | 1.0277 | 1.0435 | 1.0984 | 0.9652 | 1.1451 | 0.0812 | 0.0836 | 1.1816 | 1.2976 | 0.9716 | 1.1235 | 0.8678 | 1.0252 | 1.0338 | 1.0302 | 0.9798 | 1.2057 | 0.0802 | 0.1843 | 0.1872 | 0.298 | 0.362 | 0.4775 | 0.4865 | 0.8882 | 0.8748 | 1.339 | 1.3343 | 0.3987 | 0.4186 | 0.82 | 0.7488 | 0.8517 | 1.0259 | 1.2925 | 1.1211 | 0.2096 | 0.2179 | 0.6638 | 0.8989 | 0.9761 | 1.3024 | 1.2228 | 1.1656 | 0.4994 | 0.5855 | 0.5933 | 0.8182
97 | 40320 | 0.1387 | 0.1387 | 0.1473 | 0.15 | 0.1617 | 0.1663 | 0.0813 | 0.1597 | 0.1595 | 0.1966 | 0.2034 | 0.3724 | 0.408 | 0.8318 | 0.7876 | 0.9164 | 1.0279 | 0.0811 | 0.0827 | 1.2166 | 1.1817 | 1.0775 | 1.1418 | 1.0596 | 1.0278 | 1.0544 | 1.1077 | 0.9591 | 1.1438 | 0.081 | 0.0836 | 1.1753 | 1.2943 | 0.9643 | 1.1113 | 0.8587 | 1.0172 | 1.0248 | 1.0222 | 0.973 | 1.2023 | 0.0803 | 0.1862 | 0.1879 | 0.3048 | 0.3652 | 0.481 | 0.4891 | 0.8866 | 0.8723 | 1.3435 | 1.3356 | 0.416 | 0.4365 | 0.8407 | 0.7676 | 0.8586 | 1.0361 | 1.2972 | 1.1208 | 0.2102 | 0.219 | 0.6686 | 0.9075 | 0.9742 | 1.3143 | 1.2361 | 1.1737 | 0.503 | 0.5906 | 0.5936 | 0.8212
98 | 40740 | 0.1389 | 0.1387 | 0.1473 | 0.1502 | 0.1618 | 0.1664 | 0.0813 | 0.1599 | 0.1597 | 0.1968 | 0.204 | 0.3742 | 0.412 | 0.8368 | 0.7924 | 0.9213 | 1.0337 | 0.081 | 0.0829 | 1.2197 | 1.1844 | 1.0785 | 1.1447 | 1.0581 | 1.0253 | 1.0609 | 1.1169 | 0.9502 | 1.1413 | 0.0811 | 0.0836 | 1.1642 | 1.3003 | 0.9646 | 1.1097 | 0.8492 | 1.0153 | 1.0253 | 1.0203 | 0.9687 | 1.2025 | 0.0803 | 0.188 | 0.1887 | 0.3121 | 0.3682 | 0.4831 | 0.4915 | 0.8842 | 0.8681 | 1.3475 | 1.3364 | 0.434 | 0.4553 | 0.8594 | 0.785 | 0.863 | 1.0435 | 1.2983 | 1.1154 | 0.2108 | 0.2197 | 0.675 | 0.9143 | 0.9777 | 1.3229 | 1.2477 | 1.1836 | 0.5061 | 0.5958 | 0.5938 | 0.8246
99 | 41160 | 0.1387 | 0.1386 | 0.1472 | 0.15 | 0.1617 | 0.1664 | 0.0814 | 0.1601 | 0.1596 | 0.1968 | 0.2042 | 0.377 | 0.4137 | 0.8455 | 0.8 | 0.9283 | 1.0428 | 0.081 | 0.083 | 1.2225 | 1.1865 | 1.0789 | 1.1469 | 1.0559 | 1.0233 | 1.0759 | 1.128 | 0.9413 | 1.1374 | 0.0812 | 0.0836 | 1.1555 | 1.3011 | 0.9577 | 1.1002 | 0.8351 | 1.0057 | 1.0183 | 1.0136 | 0.9596 | 1.1962 | 0.0801 | 0.1899 | 0.1895 | 0.3194 | 0.371 | 0.4857 | 0.4936 | 0.8788 | 0.8639 | 1.3511 | 1.3371 | 0.4527 | 0.4742 | 0.8805 | 0.8024 | 0.8684 | 1.0521 | 1.2957 | 1.1091 | 0.2116 | 0.2204 | 0.6783 | 0.9218 | 0.9843 | 1.3325 | 1.2564 | 1.1963 | 0.5097 | 0.6019 | 0.5938 | 0.8268
100 | 41580 | 0.1389 | 0.1389 | 0.1476 | 0.1503 | 0.162 | 0.1666 | 0.0813 | 0.1603 | 0.1598 | 0.1973 | 0.2047 | 0.3792 | 0.4176 | 0.8516 | 0.8059 | 0.9356 | 1.05 | 0.0811 | 0.0829 | 1.2249 | 1.1896 | 1.0783 | 1.1481 | 1.053 | 1.0204 | 1.0861 | 1.1368 | 0.9311 | 1.1322 | 0.0812 | 0.0837 | 1.1455 | 1.3014 | 0.9492 | 1.0895 | 0.8208 | 0.9956 | 1.0108 | 1.0064 | 0.9503 | 1.1893 | 0.0802 | 0.1924 | 0.1906 | 0.3296 | 0.3753 | 0.4911 | 0.4988 | 0.8766 | 0.8607 | 1.3555 | 1.3381 | 0.47 | 0.4918 | 0.8988 | 0.8173 | 0.8704 | 1.0573 | 1.2901 | 1.0991 | 0.2124 | 0.2213 | 0.6844 | 0.9329 | 0.9929 | 1.3412 | 1.2655 | 1.2106 | 0.5132 | 0.6069 | 0.594 | 0.8304
101 | 42000 | 0.1388 | 0.1387 | 0.1473 | 0.1501 | 0.1619 | 0.1666 | 0.0813 | 0.16 | 0.1596 | 0.1975 | 0.2048 | 0.3811 | 0.4167 | 0.8579 | 0.8111 | 0.9399 | 1.0561 | 0.081 | 0.0828 | 1.2283 | 1.1933 | 1.0803 | 1.1507 | 1.0522 | 1.0193 | 1.084 | 1.1484 | 0.9211 | 1.1273 | 0.0811 | 0.0837 | 1.1349 | 1.3028 | 0.9382 | 1.0779 | 0.8072 | 0.9839 | 1.0026 | 0.9983 | 0.9402 | 1.1802 | 0.0803 | 0.1946 | 0.1913 | 0.3379 | 0.3776 | 0.4925 | 0.499 | 0.8674 | 0.8532 | 1.3546 | 1.3377 | 0.4856 | 0.5046 | 0.9148 | 0.8272 | 0.8709 | 1.0616 | 1.2808 | 1.0867 | 0.2129 | 0.2219 | 0.6838 | 0.9348 | 1.0049 | 1.3462 | 1.2665 | 1.2268 | 0.5161 | 0.6122 | 0.5935 | 0.8322
102 | 42420 | 0.1389 | 0.1388 | 0.1474 | 0.1503 | 0.1618 | 0.1665 | 0.0814 | 0.1603 | 0.1599 | 0.1978 | 0.2049 | 0.3831 | 0.4257 | 0.863 | 0.8169 | 0.9453 | 1.0616 | 0.081 | 0.083 | 1.2312 | 1.1951 | 1.0808 | 1.1539 | 1.0501 | 1.0171 | 1.0866 | 1.1486 | 0.9106 | 1.1213 | 0.0813 | 0.0836 | 1.1249 | 1.3028 | 0.9316 | 1.0688 | 0.7986 | 0.9763 | 0.9964 | 0.9925 | 0.9341 | 1.1737 | 0.0803 | 0.1975 | 0.1922 | 0.348 | 0.3807 | 0.4954 | 0.5016 | 0.862 | 0.8478 | 1.3562 | 1.338 | 0.5011 | 0.5177 | 0.9282 | 0.8353 | 0.8683 | 1.0623 | 1.2762 | 1.0791 | 0.2134 | 0.2225 | 0.6892 | 0.944 | 1.0139 | 1.3534 | 1.2748 | 1.2414 | 0.5191 | 0.6166 | 0.5938 | 0.8354
103 | 42840 | 0.139 | 0.139 | 0.1474 | 0.1503 | 0.1621 | 0.1667 | 0.0813 | 0.1602 | 0.1599 | 0.1979 | 0.205 | 0.3842 | 0.4215 | 0.8667 | 0.821 | 0.9499 | 1.0668 | 0.081 | 0.0828 | 1.236 | 1.2001 | 1.0839 | 1.1572 | 1.0502 | 1.0176 | 1.098 | 1.1609 | 0.9024 | 1.1171 | 0.0811 | 0.0835 | 1.1128 | 1.3045 | 0.9236 | 1.0603 | 0.7899 | 0.9683 | 0.99 | 0.9848 | 0.9273 | 1.1672 | 0.0802 | 0.2003 | 0.1933 | 0.3598 | 0.3839 | 0.4984 | 0.5039 | 0.8559 | 0.8422 | 1.3576 | 1.3374 | 0.5204 | 0.5355 | 0.9516 | 0.8488 | 0.8739 | 1.0719 | 1.273 | 1.0743 | 0.214 | 0.2231 | 0.6926 | 0.9512 | 1.0253 | 1.3602 | 1.2806 | 1.2604 | 0.5221 | 0.622 | 0.5934 | 0.8381
104 | 43260 | 0.139 | 0.1389 | 0.1475 | 0.1504 | 0.162 | 0.1667 | 0.0813 | 0.1603 | 0.1598 | 0.1981 | 0.2053 | 0.3868 | 0.4274 | 0.8737 | 0.8268 | 0.9564 | 1.0741 | 0.081 | 0.0829 | 1.2384 | 1.203 | 1.0861 | 1.1591 | 1.0495 | 1.0164 | 1.107 | 1.1676 | 0.8931 | 1.1133 | 0.081 | 0.0837 | 1.1019 | 1.3032 | 0.9161 | 1.0509 | 0.7805 | 0.9606 | 0.9831 | 0.9763 | 0.9193 | 1.1604 | 0.0801 | 0.2033 | 0.1943 | 0.3705 | 0.386 | 0.4989 | 0.5046 | 0.8477 | 0.834 | 1.3576 | 1.3364 | 0.5368 | 0.5504 | 0.9686 | 0.8587 | 0.8738 | 1.0762 | 1.2695 | 1.0687 | 0.2145 | 0.2238 | 0.6963 | 0.9639 | 1.0355 | 1.3667 | 1.2874 | 1.2787 | 0.5253 | 0.6268 | 0.5935 | 0.8405
105 | 43680 | 0.1392 | 0.139 | 0.1477 | 0.1505 | 0.1623 | 0.1667 | 0.0814 | 0.1604 | 0.1599 | 0.1982 | 0.2057 | 0.3877 | 0.4234 | 0.8779 | 0.8303 | 0.9609 | 1.0778 | 0.0812 | 0.0828 | 1.2399 | 1.2041 | 1.0839 | 1.1591 | 1.0456 | 1.0131 | 1.1247 | 1.1729 | 0.8813 | 1.103 | 0.0812 | 0.0835 | 1.0922 | 1.3001 | 0.9023 | 1.037 | 0.7677 | 0.9477 | 0.9718 | 0.9664 | 0.9094 | 1.1512 | 0.0803 | 0.2072 | 0.1956 | 0.3835 | 0.3889 | 0.502 | 0.508 | 0.841 | 0.8277 | 1.3578 | 1.3358 | 0.5511 | 0.5619 | 0.9807 | 0.8659 | 0.8714 | 1.076 | 1.2598 | 1.0592 | 0.2152 | 0.2245 | 0.6965 | 0.9716 | 1.0518 | 1.3716 | 1.2917 | 1.3007 | 0.5289 | 0.632 | 0.5933 | 0.8432
106 | 44100 | 0.1392 | 0.1392 | 0.1477 | 0.1505 | 0.1623 | 0.1669 | 0.0815 | 0.1607 | 0.1601 | 0.1988 | 0.2059 | 0.3903 | 0.427 | 0.8835 | 0.8363 | 0.9669 | 1.0837 | 0.0813 | 0.083 | 1.2425 | 1.2064 | 1.0851 | 1.1616 | 1.045 | 1.0119 | 1.131 | 1.1784 | 0.8729 | 1.0979 | 0.0813 | 0.0836 | 1.0803 | 1.3 | 0.8972 | 1.0291 | 0.7619 | 0.9415 | 0.9662 | 0.9595 | 0.904 | 1.145 | 0.0806 | 0.2113 | 0.197 | 0.3977 | 0.392 | 0.505 | 0.5098 | 0.8344 | 0.8219 | 1.3602 | 1.3354 | 0.568 | 0.5762 | 0.9964 | 0.875 | 0.8696 | 1.0774 | 1.2568 | 1.0545 | 0.2159 | 0.2253 | 0.7033 | 0.9831 | 1.0692 | 1.3775 | 1.2982 | 1.3226 | 0.5316 | 0.636 | 0.5936 | 0.8458
107 | 44520 | 0.1394 | 0.1393 | 0.1478 | 0.1507 | 0.1624 | 0.167 | 0.0814 | 0.1605 | 0.1601 | 0.1989 | 0.2064 | 0.3926 | 0.4294 | 0.89 | 0.8423 | 0.9725 | 1.0909 | 0.0812 | 0.0829 | 1.2459 | 1.2088 | 1.0865 | 1.1639 | 1.0432 | 1.0112 | 1.1331 | 1.1874 | 0.8631 | 1.0913 | 0.0813 | 0.0839 | 1.0703 | 1.2967 | 0.886 | 1.0155 | 0.7519 | 0.9307 | 0.9562 | 0.9499 | 0.895 | 1.1372 | 0.0803 | 0.2155 | 0.1983 | 0.413 | 0.3955 | 0.5095 | 0.513 | 0.8289 | 0.817 | 1.3616 | 1.3338 | 0.5834 | 0.5896 | 1.013 | 0.8841 | 0.8705 | 1.0806 | 1.2504 | 1.0486 | 0.2164 | 0.2257 | 0.7072 | 0.9924 | 1.0927 | 1.3816 | 1.304 | 1.3453 | 0.5347 | 0.6414 | 0.5937 | 0.8488
108 | 44940 | 0.1394 | 0.1393 | 0.1479 | 0.1507 | 0.1623 | 0.1669 | 0.0816 | 0.1607 | 0.1603 | 0.1992 | 0.2067 | 0.3955 | 0.4322 | 0.8977 | 0.8482 | 0.9797 | 1.0975 | 0.0811 | 0.083 | 1.2481 | 1.2115 | 1.088 | 1.1663 | 1.0426 | 1.0101 | 1.1469 | 1.1981 | 0.8543 | 1.0843 | 0.0813 | 0.0836 | 1.0582 | 1.2943 | 0.8803 | 1.0067 | 0.744 | 0.9255 | 0.9486 | 0.9418 | 0.8889 | 1.1313 | 0.0803 | 0.2205 | 0.2 | 0.4289 | 0.3981 | 0.5119 | 0.5145 | 0.8216 | 0.8101 | 1.3641 | 1.332 | 0.6035 | 0.6086 | 1.0329 | 0.8949 | 0.8717 | 1.0851 | 1.25 | 1.0468 | 0.2165 | 0.2261 | 0.7154 | 1.0044 | 1.1128 | 1.3875 | 1.3136 | 1.3659 | 0.5378 | 0.6453 | 0.5938 | 0.8508
109 | 45360 | 0.1396 | 0.1394 | 0.1481 | 0.1508 | 0.1625 | 0.1672 | 0.0815 | 0.1608 | 0.1605 | 0.1994 | 0.2068 | 0.3969 | 0.4342 | 0.9005 | 0.8523 | 0.9842 | 1.1014 | 0.0813 | 0.0828 | 1.2496 | 1.2128 | 1.087 | 1.1666 | 1.0401 | 1.0079 | 1.1433 | 1.201 | 0.8449 | 1.0768 | 0.0814 | 0.0836 | 1.0439 | 1.2961 | 0.8752 | 1.0002 | 0.7354 | 0.9185 | 0.944 | 0.9357 | 0.8824 | 1.1262 | 0.0805 | 0.2261 | 0.2017 | 0.4455 | 0.4015 | 0.5144 | 0.5222 | 0.8164 | 0.8046 | 1.3655 | 1.3297 | 0.6175 | 0.6222 | 1.0431 | 0.9004 | 0.8684 | 1.082 | 1.2416 | 1.0385 | 0.2173 | 0.2267 | 0.7208 | 1.0103 | 1.1399 | 1.3895 | 1.3199 | 1.3827 | 0.5406 | 0.6498 | 0.5947 | 0.8535
110 | 45780 | 0.1395 | 0.1393 | 0.1478 | 0.1509 | 0.1626 | 0.1671 | 0.0814 | 0.1607 | 0.1604 | 0.1995 | 0.2068 | 0.397 | 0.4356 | 0.9008 | 0.8532 | 0.9859 | 1.1033 | 0.0812 | 0.083 | 1.2525 | 1.2155 | 1.0896 | 1.1704 | 1.0394 | 1.0077 | 1.1516 | 1.212 | 0.8349 | 1.0705 | 0.0812 | 0.0836 | 1.0333 | 1.2915 | 0.8638 | 0.9863 | 0.7242 | 0.9063 | 0.9342 | 0.9258 | 0.8724 | 1.1163 | 0.0803 | 0.2316 | 0.2034 | 0.463 | 0.4038 | 0.5172 | 0.5233 | 0.8087 | 0.7973 | 1.3654 | 1.3269 | 0.632 | 0.6337 | 1.0552 | 0.9072 | 0.8679 | 1.0846 | 1.2337 | 1.0321 | 0.2175 | 0.2274 | 0.7252 | 1.0187 | 1.1692 | 1.3927 | 1.3255 | 1.398 | 0.5426 | 0.654 | 0.5949 | 0.8556
Wavelength: 600 nm
Plate 1
Sample group: Group 1
Reading | avg. time [s] | Ctrl0001 (A03) | Ctrl0002 (A04) | Ctrl0003 (A05) | Ctrl0004 (A06) | Ctrl0005 (A07) | Ctrl0006 (A08) | Blank1 (B01) | JB8_1 (B02) | JB8_4 (B03) | JB8_2 (B04) | JB8_5 (B05) | JB8_3 (B06) | JB8_6 (B07) | JB54_1 (B08) | JB54_4 (B09) | JB54_2 (B10) | JB54_5 (B11) | Blank1 (B12) | Blank1 (C01) | JB32_1 (C02) | JB32_4 (C03) | JB32_2 (C04) | JB32_5 (C05) | JB32_3 (C06) | JB32_6 (C07) | JB54_3 (C08) | JB54_6 (C09) | JB64_1 (C10) | JB64_4 (C11) | Blank1 (C12) | Blank1 (D01) | JB35_1 (D02) | JB35_4 (D03) | JB35_2 (D04) | JB35_5 (D05) | JB35_3 (D06) | JB35_6 (D07) | JB64_2 (D08) | JB64_5 (D09) | JB64_3 (D10) | JB64_6 (D11) | Blank1 (D12) | JB36_1 (E02) | JB36_4 (E03) | JB36_2 (E04) | JB36_5 (E05) | JB36_3 (E06) | JB36_6 (E07) | JB68_1 (E08) | JB68_4 (E09) | JB68_2 (E10) | JB68_5 (E11) | JB50_1 (F02) | JB50_4 (F03) | JB50_2 (F04) | JB50_5 (F05) | JB50_3 (F06) | JB50_6 (F07) | JB68_3 (F08) | JB68_6 (F09) | JB38_1 (F10) | JB38_4 (F11) | JB51_1 (G02) | JB51_4 (G03) | JB51_2 (G04) | JB51_5 (G05) | JB51_3 (G06) | JB51_6 (G07) | JB38_2 (G08) | JB38_5 (G09) | JB38_3 (G10) | JB38_6 (G11)
1 | 0 | 0.1073 | 0.1069 | 0.1106 | 0.1123 | 0.1197 | 0.1223 | 0.081 | 0.1107 | 0.1112 | 0.1177 | 0.1222 | 0.1224 | 0.1273 | 0.1408 | 0.141 | 0.1405 | 0.1429 | 0.0808 | 0.0823 | 0.1306 | 0.1309 | 0.137 | 0.1388 | 0.1493 | 0.1532 | 0.1484 | 0.1488 | 0.1236 | 0.1254 | 0.0811 | 0.0832 | 0.1246 | 0.126 | 0.1302 | 0.1331 | 0.1358 | 0.139 | 0.1307 | 0.1317 | 0.1327 | 0.136 | 0.0798 | 0.1135 | 0.1148 | 0.1191 | 0.1216 | 0.1234 | 0.1276 | 0.1193 | 0.1215 | 0.1286 | 0.1258 | 0.1164 | 0.1161 | 0.1232 | 0.1223 | 0.1289 | 0.1339 | 0.1316 | 0.1335 | 0.1164 | 0.115 | 0.1167 | 0.1191 | 0.1253 | 0.1232 | 0.1481 | 0.1329 | 0.1213 | 0.1217 | 0.1271 | 0.1276
2 | 420 | 0.1072 | 0.1069 | 0.1108 | 0.1118 | 0.1195 | 0.1223 | 0.0811 | 0.1104 | 0.1113 | 0.1176 | 0.1225 | 0.1222 | 0.1291 | 0.1407 | 0.1403 | 0.1397 | 0.1419 | 0.081 | 0.0822 | 0.1301 | 0.1305 | 0.1365 | 0.1381 | 0.1484 | 0.1529 | 0.1477 | 0.1482 | 0.1233 | 0.1249 | 0.0811 | 0.0832 | 0.1237 | 0.1254 | 0.1297 | 0.1325 | 0.135 | 0.1384 | 0.1304 | 0.1313 | 0.1323 | 0.1354 | 0.0801 | 0.1131 | 0.1146 | 0.1189 | 0.1217 | 0.1233 | 0.1274 | 0.1192 | 0.1215 | 0.1285 | 0.1257 | 0.1167 | 0.1157 | 0.1232 | 0.1224 | 0.1289 | 0.1341 | 0.1312 | 0.1334 | 0.1162 | 0.1148 | 0.1165 | 0.1187 | 0.1254 | 0.1227 | 0.1481 | 0.1331 | 0.1221 | 0.1217 | 0.1273 | 0.128
3 | 840 | 0.1076 | 0.1071 | 0.1109 | 0.1119 | 0.1197 | 0.1228 | 0.0812 | 0.1107 | 0.1115 | 0.1179 | 0.1226 | 0.1224 | 0.1278 | 0.14 | 0.1405 | 0.1399 | 0.142 | 0.0808 | 0.0822 | 0.1298 | 0.1302 | 0.1363 | 0.1381 | 0.1486 | 0.1491 | 0.1481 | 0.1485 | 0.1232 | 0.1249 | 0.0809 | 0.0832 | 0.1236 | 0.125 | 0.1295 | 0.1321 | 0.135 | 0.1381 | 0.13 | 0.131 | 0.132 | 0.1352 | 0.0797 | 0.1133 | 0.115 | 0.1193 | 0.1223 | 0.1235 | 0.1278 | 0.1192 | 0.1215 | 0.1286 | 0.1256 | 0.1168 | 0.116 | 0.1234 | 0.1227 | 0.1292 | 0.1342 | 0.1313 | 0.1334 | 0.1167 | 0.1152 | 0.1173 | 0.119 | 0.1259 | 0.1233 | 0.1486 | 0.1333 | 0.1221 | 0.1224 | 0.128 | 0.1284
4 | 1260 | 0.1079 | 0.1076 | 0.1115 | 0.1125 | 0.1204 | 0.1232 | 0.0811 | 0.1113 | 0.1121 | 0.1184 | 0.123 | 0.1231 | 0.1283 | 0.1403 | 0.1409 | 0.1401 | 0.1424 | 0.0809 | 0.0822 | 0.1296 | 0.1299 | 0.1361 | 0.138 | 0.1485 | 0.1493 | 0.1489 | 0.1488 | 0.1236 | 0.1252 | 0.081 | 0.0833 | 0.1239 | 0.1255 | 0.1299 | 0.1326 | 0.1352 | 0.1384 | 0.1303 | 0.1317 | 0.1323 | 0.1359 | 0.0799 | 0.1141 | 0.1158 | 0.1203 | 0.123 | 0.1243 | 0.1287 | 0.1196 | 0.1219 | 0.129 | 0.1262 | 0.1174 | 0.1167 | 0.1239 | 0.1232 | 0.13 | 0.1349 | 0.132 | 0.1337 | 0.1173 | 0.116 | 0.1184 | 0.1201 | 0.1268 | 0.1242 | 0.1496 | 0.1346 | 0.1228 | 0.123 | 0.1291 | 0.1297
5 | 1680 | 0.1082 | 0.1077 | 0.1118 | 0.113 | 0.1211 | 0.1236 | 0.0811 | 0.1118 | 0.1126 | 0.1188 | 0.1237 | 0.1235 | 0.1287 | 0.1404 | 0.1413 | 0.1406 | 0.1429 | 0.0807 | 0.0822 | 0.1297 | 0.13 | 0.1359 | 0.1378 | 0.1481 | 0.1486 | 0.1496 | 0.1494 | 0.1243 | 0.1262 | 0.0808 | 0.0831 | 0.125 | 0.1261 | 0.1302 | 0.1332 | 0.1361 | 0.1391 | 0.1314 | 0.1325 | 0.1334 | 0.1367 | 0.0799 | 0.1148 | 0.1164 | 0.1207 | 0.1239 | 0.125 | 0.1295 | 0.1199 | 0.1222 | 0.1292 | 0.1265 | 0.1181 | 0.1169 | 0.1244 | 0.1238 | 0.1305 | 0.1353 | 0.1322 | 0.134 | 0.1182 | 0.1168 | 0.1201 | 0.1212 | 0.1278 | 0.1253 | 0.1507 | 0.1352 | 0.1237 | 0.1239 | 0.1305 | 0.1307
6 | 2100 | 0.1088 | 0.1082 | 0.1122 | 0.1134 | 0.1217 | 0.1241 | 0.0809 | 0.1126 | 0.1131 | 0.1194 | 0.1241 | 0.1243 | 0.1306 | 0.1412 | 0.1413 | 0.1414 | 0.1437 | 0.0805 | 0.0821 | 0.1299 | 0.1302 | 0.1358 | 0.1379 | 0.148 | 0.1488 | 0.1507 | 0.1501 | 0.1254 | 0.1277 | 0.0804 | 0.083 | 0.1265 | 0.1272 | 0.1315 | 0.1345 | 0.1371 | 0.1403 | 0.133 | 0.134 | 0.1348 | 0.1382 | 0.0797 | 0.1159 | 0.1175 | 0.1217 | 0.1243 | 0.1261 | 0.1305 | 0.1207 | 0.123 | 0.1298 | 0.1272 | 0.1188 | 0.1177 | 0.125 | 0.1242 | 0.1312 | 0.1357 | 0.1327 | 0.1345 | 0.1189 | 0.1177 | 0.1219 | 0.123 | 0.129 | 0.1266 | 0.1523 | 0.137 | 0.1249 | 0.125 | 0.132 | 0.1325
7 | 2520 | 0.1095 | 0.109 | 0.1131 | 0.1142 | 0.1229 | 0.1253 | 0.0812 | 0.1139 | 0.1143 | 0.1208 | 0.1254 | 0.1254 | 0.1341 | 0.1422 | 0.1421 | 0.1425 | 0.1449 | 0.0808 | 0.0822 | 0.1312 | 0.131 | 0.137 | 0.1388 | 0.1485 | 0.1494 | 0.1521 | 0.1516 | 0.1278 | 0.1299 | 0.0805 | 0.0833 | 0.1284 | 0.129 | 0.1335 | 0.1363 | 0.139 | 0.1421 | 0.1356 | 0.1364 | 0.1369 | 0.1408 | 0.0797 | 0.1172 | 0.1187 | 0.1232 | 0.1259 | 0.1278 | 0.1322 | 0.1221 | 0.1245 | 0.1313 | 0.1288 | 0.1198 | 0.1187 | 0.1258 | 0.1253 | 0.1322 | 0.1372 | 0.1344 | 0.1363 | 0.1205 | 0.1192 | 0.124 | 0.1255 | 0.1317 | 0.1288 | 0.1542 | 0.139 | 0.1268 | 0.1269 | 0.1341 | 0.1349
8 | 2940 | 0.1099 | 0.1098 | 0.1137 | 0.115 | 0.124 | 0.1262 | 0.081 | 0.1148 | 0.1152 | 0.1216 | 0.1263 | 0.1268 | 0.1346 | 0.1435 | 0.1436 | 0.1442 | 0.1464 | 0.0807 | 0.0821 | 0.1328 | 0.132 | 0.1382 | 0.1401 | 0.1502 | 0.1506 | 0.1542 | 0.1528 | 0.1299 | 0.1319 | 0.0804 | 0.0832 | 0.1306 | 0.1309 | 0.1354 | 0.1384 | 0.1411 | 0.1446 | 0.1383 | 0.1392 | 0.1396 | 0.1432 | 0.0798 | 0.1186 | 0.1199 | 0.1246 | 0.127 | 0.1293 | 0.1341 | 0.1236 | 0.1263 | 0.1331 | 0.1308 | 0.1208 | 0.1198 | 0.1267 | 0.1263 | 0.1336 | 0.1385 | 0.136 | 0.1381 | 0.1218 | 0.1206 | 0.1263 | 0.1279 | 0.1341 | 0.1312 | 0.1567 | 0.1419 | 0.1284 | 0.1288 | 0.1364 | 0.1374
9 | 3360 | 0.1108 | 0.1104 | 0.1148 | 0.1158 | 0.1252 | 0.1273 | 0.0809 | 0.1163 | 0.1164 | 0.123 | 0.1271 | 0.128 | 0.1372 | 0.1453 | 0.1456 | 0.1464 | 0.1481 | 0.0809 | 0.082 | 0.135 | 0.134 | 0.1403 | 0.1424 | 0.1521 | 0.1529 | 0.1561 | 0.1546 | 0.1327 | 0.1345 | 0.0804 | 0.083 | 0.1333 | 0.1334 | 0.1379 | 0.1412 | 0.1443 | 0.1474 | 0.1418 | 0.1425 | 0.1427 | 0.1463 | 0.0797 | 0.1199 | 0.1215 | 0.1258 | 0.1286 | 0.131 | 0.1361 | 0.1258 | 0.1283 | 0.1354 | 0.1333 | 0.1218 | 0.1206 | 0.1276 | 0.1275 | 0.1349 | 0.1398 | 0.1385 | 0.1406 | 0.1233 | 0.1218 | 0.1288 | 0.1304 | 0.137 | 0.1336 | 0.1596 | 0.145 | 0.1304 | 0.1308 | 0.1388 | 0.14
10 | 3780 | 0.1115 | 0.1113 | 0.1154 | 0.1166 | 0.1261 | 0.1282 | 0.0808 | 0.1175 | 0.1175 | 0.1242 | 0.1281 | 0.1295 | 0.1396 | 0.1472 | 0.1474 | 0.1489 | 0.1506 | 0.0806 | 0.082 | 0.1375 | 0.136 | 0.1429 | 0.1453 | 0.155 | 0.1558 | 0.1586 | 0.1571 | 0.136 | 0.1376 | 0.0803 | 0.083 | 0.1362 | 0.1358 | 0.1406 | 0.1439 | 0.1474 | 0.1505 | 0.1459 | 0.1462 | 0.146 | 0.1498 | 0.0795 | 0.1213 | 0.1228 | 0.1274 | 0.1297 | 0.1331 | 0.1382 | 0.1277 | 0.1305 | 0.1379 | 0.1357 | 0.1227 | 0.1214 | 0.1286 | 0.1283 | 0.1359 | 0.141 | 0.141 | 0.143 | 0.1246 | 0.1229 | 0.1312 | 0.1327 | 0.1395 | 0.1367 | 0.1625 | 0.148 | 0.1325 | 0.133 | 0.1411 | 0.1429
11 | 4200 | 0.1119 | 0.1118 | 0.1164 | 0.1174 | 0.127 | 0.129 | 0.0809 | 0.1184 | 0.1186 | 0.1255 | 0.1292 | 0.1309 | 0.1399 | 0.1494 | 0.1495 | 0.1517 | 0.1529 | 0.0805 | 0.082 | 0.1404 | 0.1385 | 0.1461 | 0.1484 | 0.1583 | 0.1587 | 0.161 | 0.1593 | 0.1397 | 0.1406 | 0.0803 | 0.0829 | 0.139 | 0.1385 | 0.1437 | 0.1472 | 0.1507 | 0.154 | 0.1503 | 0.1505 | 0.1501 | 0.1536 | 0.0797 | 0.1225 | 0.1239 | 0.1288 | 0.1314 | 0.1351 | 0.1403 | 0.1299 | 0.1328 | 0.1408 | 0.1386 | 0.1233 | 0.1222 | 0.1293 | 0.129 | 0.1371 | 0.1423 | 0.1439 | 0.1456 | 0.1259 | 0.1244 | 0.1334 | 0.1351 | 0.142 | 0.1392 | 0.1649 | 0.1506 | 0.1344 | 0.135 | 0.1432 | 0.1455
12 | 4620 | 0.1128 | 0.1127 | 0.1172 | 0.1183 | 0.1281 | 0.13 | 0.0811 | 0.1196 | 0.1197 | 0.1267 | 0.1304 | 0.1324 | 0.1422 | 0.152 | 0.1521 | 0.1546 | 0.1556 | 0.0805 | 0.0822 | 0.1436 | 0.1414 | 0.1497 | 0.1523 | 0.162 | 0.1624 | 0.1644 | 0.1619 | 0.1434 | 0.1444 | 0.0804 | 0.0833 | 0.1428 | 0.1418 | 0.1468 | 0.1507 | 0.1547 | 0.158 | 0.1556 | 0.1559 | 0.1552 | 0.1584 | 0.0797 | 0.1237 | 0.1255 | 0.1306 | 0.1334 | 0.1372 | 0.1428 | 0.1325 | 0.1355 | 0.144 | 0.1416 | 0.1244 | 0.1231 | 0.1304 | 0.1302 | 0.1383 | 0.1434 | 0.1472 | 0.1489 | 0.1273 | 0.1258 | 0.136 | 0.1379 | 0.1447 | 0.1421 | 0.1681 | 0.1541 | 0.1363 | 0.137 | 0.1458 | 0.148
13 | 5040 | 0.1133 | 0.1132 | 0.1177 | 0.1189 | 0.129 | 0.1308 | 0.0812 | 0.1206 | 0.121 | 0.1281 | 0.1319 | 0.1341 | 0.1449 | 0.1547 | 0.1549 | 0.1583 | 0.1588 | 0.0807 | 0.0822 | 0.1476 | 0.1452 | 0.1545 | 0.1571 | 0.167 | 0.1667 | 0.1673 | 0.1648 | 0.1481 | 0.1488 | 0.0804 | 0.0833 | 0.1463 | 0.1455 | 0.1511 | 0.1551 | 0.1595 | 0.1629 | 0.1618 | 0.1615 | 0.1607 | 0.1638 | 0.0799 | 0.1251 | 0.1268 | 0.1322 | 0.135 | 0.1395 | 0.1454 | 0.135 | 0.1384 | 0.1477 | 0.145 | 0.1252 | 0.1238 | 0.1313 | 0.131 | 0.1395 | 0.1447 | 0.151 | 0.1526 | 0.1287 | 0.1267 | 0.1382 | 0.1407 | 0.1474 | 0.1448 | 0.1718 | 0.1573 | 0.1383 | 0.1394 | 0.1482 | 0.1507
14 | 5460 | 0.1134 | 0.1134 | 0.1182 | 0.1192 | 0.1295 | 0.1313 | 0.0807 | 0.1215 | 0.1216 | 0.129 | 0.1326 | 0.1353 | 0.1412 | 0.1571 | 0.157 | 0.1616 | 0.1616 | 0.0805 | 0.0817 | 0.1514 | 0.1483 | 0.1586 | 0.1612 | 0.1713 | 0.1713 | 0.1701 | 0.1676 | 0.1527 | 0.153 | 0.0801 | 0.0829 | 0.1498 | 0.1488 | 0.1546 | 0.159 | 0.164 | 0.1675 | 0.1683 | 0.1677 | 0.1669 | 0.1695 | 0.0795 | 0.126 | 0.1278 | 0.1332 | 0.136 | 0.1412 | 0.1471 | 0.1373 | 0.1413 | 0.1516 | 0.149 | 0.1258 | 0.1242 | 0.1318 | 0.1314 | 0.1402 | 0.1457 | 0.1546 | 0.1566 | 0.1294 | 0.1276 | 0.1391 | 0.1427 | 0.1495 | 0.1475 | 0.1741 | 0.1598 | 0.14 | 0.141 | 0.1501 | 0.1535
15 | 5880 | 0.1139 | 0.114 | 0.1189 | 0.12 | 0.1301 | 0.132 | 0.0807 | 0.1224 | 0.1224 | 0.1303 | 0.1338 | 0.137 | 0.1465 | 0.16 | 0.1599 | 0.1655 | 0.1652 | 0.0805 | 0.0817 | 0.1562 | 0.1526 | 0.164 | 0.1672 | 0.1774 | 0.1767 | 0.173 | 0.171 | 0.1584 | 0.1584 | 0.0801 | 0.0829 | 0.1543 | 0.1529 | 0.1592 | 0.1643 | 0.1696 | 0.1735 | 0.1759 | 0.1752 | 0.1745 | 0.177 | 0.0794 | 0.1269 | 0.1288 | 0.1346 | 0.138 | 0.1435 | 0.1496 | 0.1404 | 0.1447 | 0.1563 | 0.1543 | 0.1262 | 0.1247 | 0.1324 | 0.132 | 0.1411 | 0.1464 | 0.1594 | 0.1611 | 0.1304 | 0.1288 | 0.1412 | 0.1458 | 0.152 | 0.1502 | 0.1774 | 0.1631 | 0.1416 | 0.1429 | 0.1523 | 0.1562
16 | 6300 | 0.1145 | 0.1145 | 0.1195 | 0.1205 | 0.1309 | 0.1327 | 0.081 | 0.1236 | 0.1238 | 0.1316 | 0.135 | 0.1386 | 0.1447 | 0.1632 | 0.1631 | 0.1695 | 0.1692 | 0.0805 | 0.0821 | 0.1619 | 0.1579 | 0.1707 | 0.1739 | 0.1849 | 0.1834 | 0.1767 | 0.1743 | 0.1646 | 0.1644 | 0.0803 | 0.083 | 0.1598 | 0.1583 | 0.1652 | 0.1707 | 0.1767 | 0.1806 | 0.1849 | 0.1839 | 0.1833 | 0.1855 | 0.0796 | 0.128 | 0.1301 | 0.1364 | 0.1396 | 0.1458 | 0.1523 | 0.1443 | 0.1485 | 0.162 | 0.1607 | 0.1268 | 0.1251 | 0.1335 | 0.1328 | 0.142 | 0.1477 | 0.1651 | 0.1669 | 0.1315 | 0.1299 | 0.1436 | 0.1486 | 0.1546 | 0.1535 | 0.1812 | 0.167 | 0.1435 | 0.1447 | 0.1551 | 0.1597
17 | 6720 | 0.1147 | 0.1146 | 0.1198 | 0.1209 | 0.1313 | 0.1331 | 0.0807 | 0.1242 | 0.1244 | 0.1326 | 0.1359 | 0.1402 | 0.1513 | 0.1664 | 0.1659 | 0.1732 | 0.1727 | 0.0805 | 0.0817 | 0.1677 | 0.163 | 0.1773 | 0.181 | 0.1925 | 0.1904 | 0.1802 | 0.1781 | 0.1712 | 0.1709 | 0.08 | 0.0828 | 0.1655 | 0.1633 | 0.1716 | 0.1772 | 0.1841 | 0.188 | 0.1946 | 0.1931 | 0.193 | 0.1948 | 0.0794 | 0.1287 | 0.1309 | 0.1376 | 0.1412 | 0.148 | 0.1547 | 0.1476 | 0.1526 | 0.168 | 0.167 | 0.1272 | 0.1255 | 0.1339 | 0.1332 | 0.1428 | 0.1484 | 0.1714 | 0.1733 | 0.1321 | 0.1306 | 0.1452 | 0.1513 | 0.157 | 0.1568 | 0.1846 | 0.1698 | 0.1451 | 0.1463 | 0.1577 | 0.1633
18 | 7140 | 0.1152 | 0.1152 | 0.1202 | 0.1215 | 0.1318 | 0.1337 | 0.081 | 0.1254 | 0.1253 | 0.1337 | 0.137 | 0.142 | 0.148 | 0.1699 | 0.1692 | 0.178 | 0.1773 | 0.0806 | 0.0819 | 0.1747 | 0.1696 | 0.1858 | 0.1891 | 0.2023 | 0.1992 | 0.1848 | 0.1826 | 0.1794 | 0.1787 | 0.0804 | 0.0832 | 0.1725 | 0.1705 | 0.18 | 0.1861 | 0.1936 | 0.1976 | 0.2062 | 0.2046 | 0.2043 | 0.2057 | 0.0798 | 0.1297 | 0.1322 | 0.1395 | 0.1434 | 0.1507 | 0.1576 | 0.1517 | 0.1574 | 0.1757 | 0.1749 | 0.1277 | 0.126 | 0.1349 | 0.1338 | 0.1437 | 0.1495 | 0.1792 | 0.1808 | 0.1331 | 0.1317 | 0.1468 | 0.1548 | 0.159 | 0.1602 | 0.1877 | 0.174 | 0.1472 | 0.1482 | 0.1608 | 0.1669
19 | 7560 | 0.1155 | 0.1155 | 0.1206 | 0.1219 | 0.1319 | 0.1342 | 0.081 | 0.1261 | 0.1262 | 0.1351 | 0.1381 | 0.1438 | 0.1498 | 0.1733 | 0.173 | 0.1827 | 0.1822 | 0.0805 | 0.0819 | 0.1818 | 0.1766 | 0.1944 | 0.1982 | 0.2126 | 0.2087 | 0.189 | 0.1871 | 0.1882 | 0.1867 | 0.0803 | 0.0831 | 0.18 | 0.1775 | 0.1885 | 0.1954 | 0.2034 | 0.2074 | 0.2183 | 0.2165 | 0.2167 | 0.2175 | 0.0796 | 0.1303 | 0.1331 | 0.1411 | 0.145 | 0.1533 | 0.1603 | 0.1563 | 0.1627 | 0.1837 | 0.1835 | 0.128 | 0.1262 | 0.1353 | 0.1339 | 0.1444 | 0.1503 | 0.1874 | 0.1888 | 0.1336 | 0.1324 | 0.1481 | 0.1579 | 0.1614 | 0.1635 | 0.1916 | 0.1764 | 0.1491 | 0.1502 | 0.1639 | 0.1709
20 | 7980 | 0.1158 | 0.1156 | 0.121 | 0.1223 | 0.1323 | 0.1347 | 0.0809 | 0.1268 | 0.127 | 0.1363 | 0.1396 | 0.1458 | 0.156 | 0.1775 | 0.177 | 0.1882 | 0.1875 | 0.0805 | 0.0821 | 0.1904 | 0.1838 | 0.2045 | 0.2077 | 0.2242 | 0.2196 | 0.1937 | 0.1923 | 0.1983 | 0.1956 | 0.0804 | 0.083 | 0.1886 | 0.1858 | 0.1982 | 0.2057 | 0.2151 | 0.2188 | 0.2321 | 0.2298 | 0.2313 | 0.2315 | 0.0797 | 0.131 | 0.1341 | 0.1429 | 0.1469 | 0.156 | 0.1634 | 0.161 | 0.1683 | 0.1928 | 0.1931 | 0.1282 | 0.1267 | 0.136 | 0.1345 | 0.1454 | 0.1513 | 0.1972 | 0.1985 | 0.1346 | 0.1335 | 0.1494 | 0.1609 | 0.163 | 0.1671 | 0.1954 | 0.1794 | 0.1509 | 0.1518 | 0.1673 | 0.1749
21 | 8400 | 0.1162 | 0.1162 | 0.1213 | 0.1226 | 0.1328 | 0.1351 | 0.081 | 0.1278 | 0.1278 | 0.1377 | 0.1408 | 0.1477 | 0.154 | 0.1816 | 0.181 | 0.1942 | 0.1934 | 0.0806 | 0.082 | 0.1993 | 0.192 | 0.2151 | 0.2176 | 0.2366 | 0.2318 | 0.1989 | 0.1976 | 0.2087 | 0.2045 | 0.0805 | 0.0831 | 0.1976 | 0.1953 | 0.2088 | 0.2172 | 0.228 | 0.2319 | 0.2468 | 0.2443 | 0.2464 | 0.2461 | 0.0796 | 0.132 | 0.1349 | 0.1444 | 0.1488 | 0.1589 | 0.167 | 0.1663 | 0.1745 | 0.2032 | 0.204 | 0.1287 | 0.127 | 0.1364 | 0.135 | 0.1464 | 0.1524 | 0.2083 | 0.2095 | 0.135 | 0.1345 | 0.1506 | 0.1637 | 0.1651 | 0.1709 | 0.1984 | 0.1823 | 0.1529 | 0.1541 | 0.1708 | 0.1794
22 | 8820 | 0.1165 | 0.1165 | 0.1218 | 0.1232 | 0.1332 | 0.1355 | 0.0811 | 0.1287 | 0.1285 | 0.1388 | 0.1421 | 0.1497 | 0.1555 | 0.1863 | 0.1856 | 0.2002 | 0.1996 | 0.0807 | 0.0822 | 0.2087 | 0.2006 | 0.2265 | 0.2284 | 0.2501 | 0.2445 | 0.2047 | 0.2039 | 0.2195 | 0.2135 | 0.0805 | 0.0832 | 0.2075 | 0.205 | 0.2206 | 0.2298 | 0.2423 | 0.2463 | 0.2623 | 0.2596 | 0.2625 | 0.2611 | 0.0799 | 0.1327 | 0.1358 | 0.1457 | 0.1509 | 0.162 | 0.1702 | 0.1719 | 0.1811 | 0.2144 | 0.2155 | 0.1288 | 0.1271 | 0.137 | 0.135 | 0.1473 | 0.1532 | 0.2205 | 0.2213 | 0.1359 | 0.1352 | 0.152 | 0.167 | 0.1678 | 0.1754 | 0.2028 | 0.1859 | 0.155 | 0.1562 | 0.1747 | 0.1838
23 | 9240 | 0.1164 | 0.1166 | 0.1217 | 0.1231 | 0.133 | 0.1356 | 0.0806 | 0.1288 | 0.1286 | 0.1395 | 0.1429 | 0.1515 | 0.1615 | 0.1908 | 0.19 | 0.2061 | 0.2058 | 0.0804 | 0.0819 | 0.2179 | 0.2083 | 0.2367 | 0.2383 | 0.2625 | 0.2561 | 0.2107 | 0.2095 | 0.2301 | 0.2212 | 0.0805 | 0.0829 | 0.2163 | 0.2126 | 0.2304 | 0.241 | 0.2556 | 0.2596 | 0.2764 | 0.2741 | 0.2784 | 0.2755 | 0.0797 | 0.1331 | 0.1365 | 0.147 | 0.1524 | 0.1645 | 0.173 | 0.1774 | 0.1875 | 0.2256 | 0.2269 | 0.1289 | 0.1271 | 0.1371 | 0.1352 | 0.1477 | 0.1537 | 0.2316 | 0.2333 | 0.1361 | 0.1354 | 0.153 | 0.1696 | 0.1691 | 0.1786 | 0.2059 | 0.1889 | 0.1568 | 0.158 | 0.1783 | 0.1882
24 | 9660 | 0.1165 | 0.1166 | 0.1219 | 0.1233 | 0.1333 | 0.1357 | 0.0806 | 0.1294 | 0.1293 | 0.1407 | 0.1439 | 0.1532 | 0.1591 | 0.1953 | 0.1945 | 0.2126 | 0.2124 | 0.0806 | 0.0818 | 0.2279 | 0.2167 | 0.2479 | 0.2487 | 0.2756 | 0.2682 | 0.2167 | 0.2159 | 0.2418 | 0.2296 | 0.0803 | 0.0829 | 0.2264 | 0.221 | 0.2412 | 0.2528 | 0.2699 | 0.2738 | 0.2911 | 0.2896 | 0.2948 | 0.2902 | 0.0797 | 0.1335 | 0.1372 | 0.1479 | 0.1543 | 0.1674 | 0.176 | 0.1838 | 0.1948 | 0.2373 | 0.2392 | 0.129 | 0.1272 | 0.1375 | 0.1355 | 0.1484 | 0.1546 | 0.2438 | 0.2461 | 0.1365 | 0.1363 | 0.1536 | 0.1725 | 0.172 | 0.1824 | 0.2096 | 0.1918 | 0.1587 | 0.1603 | 0.1824 | 0.1932
25 | 10080 | 0.1167 | 0.1165 | 0.1221 | 0.1236 | 0.1334 | 0.1361 | 0.0805 | 0.1299 | 0.1299 | 0.1416 | 0.1449 | 0.1552 | 0.1614 | 0.2003 | 0.1994 | 0.2193 | 0.2193 | 0.0805 | 0.0817 | 0.2385 | 0.2256 | 0.2603 | 0.2591 | 0.29 | 0.2818 | 0.2235 | 0.2226 | 0.2539 | 0.2381 | 0.0804 | 0.0829 | 0.2373 | 0.2311 | 0.2536 | 0.2659 | 0.2863 | 0.2892 | 0.3079 | 0.3063 | 0.3133 | 0.3067 | 0.0795 | 0.1341 | 0.1379 | 0.1491 | 0.1558 | 0.1703 | 0.1793 | 0.1899 | 0.2027 | 0.2495 | 0.2518 | 0.1292 | 0.1273 | 0.1378 | 0.1359 | 0.1491 | 0.1554 | 0.2572 | 0.2597 | 0.1371 | 0.1371 | 0.1548 | 0.1755 | 0.1743 | 0.1867 | 0.2136 | 0.196 | 0.1607 | 0.1627 | 0.1866 | 0.1982
26 | 10500 | 0.1171 | 0.1169 | 0.1226 | 0.124 | 0.1339 | 0.1365 | 0.081 | 0.1304 | 0.1304 | 0.1429 | 0.146 | 0.1573 | 0.1633 | 0.2062 | 0.2052 | 0.2273 | 0.2268 | 0.0806 | 0.0819 | 0.2505 | 0.2355 | 0.2749 | 0.2715 | 0.3065 | 0.2975 | 0.2307 | 0.2305 | 0.2681 | 0.2474 | 0.0805 | 0.0829 | 0.2492 | 0.242 | 0.2666 | 0.2806 | 0.3042 | 0.3062 | 0.3258 | 0.3249 | 0.3334 | 0.3246 | 0.0796 | 0.1346 | 0.1385 | 0.1502 | 0.1578 | 0.1736 | 0.1827 | 0.1974 | 0.2112 | 0.2627 | 0.2653 | 0.1295 | 0.1278 | 0.1386 | 0.1361 | 0.1506 | 0.1566 | 0.2722 | 0.2745 | 0.1378 | 0.1381 | 0.1562 | 0.1797 | 0.1776 | 0.1917 | 0.2185 | 0.2007 | 0.1632 | 0.1651 | 0.1918 | 0.2039
27 | 10920 | 0.1175 | 0.1175 | 0.1228 | 0.1244 | 0.1342 | 0.137 | 0.0808 | 0.1311 | 0.1311 | 0.1442 | 0.1474 | 0.1596 | 0.1716 | 0.2121 | 0.2109 | 0.2349 | 0.2347 | 0.0808 | 0.0822 | 0.2626 | 0.2454 | 0.2888 | 0.2829 | 0.3231 | 0.3131 | 0.238 | 0.2378 | 0.2818 | 0.2564 | 0.0805 | 0.0832 | 0.2615 | 0.2531 | 0.2799 | 0.295 | 0.3233 | 0.3241 | 0.3451 | 0.3439 | 0.3548 | 0.3437 | 0.0799 | 0.1354 | 0.1393 | 0.1517 | 0.1597 | 0.1769 | 0.1861 | 0.2047 | 0.2196 | 0.2763 | 0.2791 | 0.1297 | 0.128 | 0.1394 | 0.1368 | 0.1515 | 0.1579 | 0.2871 | 0.2896 | 0.1386 | 0.1389 | 0.1575 | 0.1838 | 0.1817 | 0.1968 | 0.2235 | 0.2059 | 0.1658 | 0.1679 | 0.1971 | 0.2099
28 | 11340 | 0.1175 | 0.1175 | 0.1231 | 0.1246 | 0.1343 | 0.1372 | 0.0808 | 0.1315 | 0.1313 | 0.1449 | 0.1486 | 0.1615 | 0.1683 | 0.2177 | 0.2162 | 0.2432 | 0.2422 | 0.0806 | 0.0819 | 0.2753 | 0.2555 | 0.3045 | 0.2951 | 0.3407 | 0.3313 | 0.2456 | 0.2461 | 0.2962 | 0.2662 | 0.0807 | 0.0831 | 0.2754 | 0.2667 | 0.2967 | 0.3137 | 0.3459 | 0.3454 | 0.3674 | 0.3652 | 0.3788 | 0.3643 | 0.0799 | 0.1358 | 0.1397 | 0.1529 | 0.162 | 0.18 | 0.1893 | 0.2125 | 0.2287 | 0.291 | 0.2944 | 0.1297 | 0.1281 | 0.1398 | 0.1368 | 0.153 | 0.1591 | 0.3047 | 0.307 | 0.1388 | 0.1395 | 0.159 | 0.1877 | 0.1866 | 0.2022 | 0.2298 | 0.2118 | 0.1681 | 0.1705 | 0.2027 | 0.2161
29 | 11760 | 0.1174 | 0.1175 | 0.1233 | 0.1249 | 0.1346 | 0.1375 | 0.081 | 0.132 | 0.1316 | 0.146 | 0.1496 | 0.1634 | 0.1738 | 0.2239 | 0.2224 | 0.2515 | 0.2503 | 0.0809 | 0.0819 | 0.2885 | 0.2656 | 0.3199 | 0.3068 | 0.3589 | 0.3489 | 0.2534 | 0.2543 | 0.3109 | 0.2753 | 0.0806 | 0.0832 | 0.2871 | 0.2765 | 0.3095 | 0.329 | 0.3661 | 0.3639 | 0.3876 | 0.3856 | 0.4016 | 0.3851 | 0.0798 | 0.1363 | 0.1405 | 0.1538 | 0.1636 | 0.1828 | 0.1923 | 0.2203 | 0.2366 | 0.3043 | 0.3096 | 0.1299 | 0.1283 | 0.1402 | 0.1371 | 0.1542 | 0.1603 | 0.3208 | 0.3231 | 0.1395 | 0.1402 | 0.1599 | 0.1928 | 0.193 | 0.2082 | 0.2351 | 0.2175 | 0.1706 | 0.1728 | 0.2083 | 0.2221
30 | 12180 | 0.1178 | 0.1177 | 0.1234 | 0.125 | 0.1348 | 0.1377 | 0.0809 | 0.1323 | 0.1321 | 0.1471 | 0.1505 | 0.1655 | 0.1774 | 0.2297 | 0.2285 | 0.2598 | 0.2589 | 0.0806 | 0.082 | 0.3032 | 0.2769 | 0.3389 | 0.3206 | 0.3812 | 0.3705 | 0.2618 | 0.2635 | 0.3277 | 0.287 | 0.0805 | 0.0831 | 0.3039 | 0.2931 | 0.3308 | 0.3526 | 0.3937 | 0.3903 | 0.4147 | 0.4117 | 0.4299 | 0.4105 | 0.0797 | 0.1368 | 0.1412 | 0.1554 | 0.1655 | 0.1861 | 0.1955 | 0.2296 | 0.2473 | 0.3213 | 0.3275 | 0.1303 | 0.1287 | 0.141 | 0.1376 | 0.156 | 0.162 | 0.3427 | 0.3437 | 0.14 | 0.1409 | 0.1618 | 0.1973 | 0.201 | 0.2151 | 0.2423 | 0.2262 | 0.1735 | 0.1756 | 0.2146 | 0.2293
31 | 12600 | 0.118 | 0.1181 | 0.1235 | 0.1253 | 0.1349 | 0.1379 | 0.0811 | 0.1327 | 0.1324 | 0.148 | 0.1514 | 0.1674 | 0.1809 | 0.2359 | 0.2343 | 0.2682 | 0.2677 | 0.0808 | 0.0822 | 0.3181 | 0.2883 | 0.3591 | 0.3352 | 0.4042 | 0.393 | 0.271 | 0.2722 | 0.3448 | 0.297 | 0.0807 | 0.0831 | 0.3197 | 0.3087 | 0.351 | 0.375 | 0.4203 | 0.4149 | 0.4412 | 0.4372 | 0.4584 | 0.4364 | 0.0797 | 0.1374 | 0.1417 | 0.1566 | 0.1676 | 0.1892 | 0.1987 | 0.2387 | 0.2572 | 0.3384 | 0.3451 | 0.1302 | 0.1288 | 0.1416 | 0.1382 | 0.1578 | 0.1638 | 0.3641 | 0.3639 | 0.1405 | 0.1414 | 0.1651 | 0.2027 | 0.2026 | 0.2206 | 0.2492 | 0.2335 | 0.1763 | 0.1788 | 0.2209 | 0.236
32 | 13020 | 0.1176 | 0.1179 | 0.1236 | 0.1253 | 0.135 | 0.1378 | 0.0808 | 0.1329 | 0.1328 | 0.1485 | 0.1522 | 0.1691 | 0.1809 | 0.2421 | 0.2405 | 0.277 | 0.2758 | 0.0805 | 0.082 | 0.3332 | 0.2991 | 0.3789 | 0.3493 | 0.4267 | 0.4155 | 0.2798 | 0.2818 | 0.3617 | 0.3072 | 0.0805 | 0.083 | 0.3342 | 0.3229 | 0.3701 | 0.3976 | 0.4469 | 0.44 | 0.4664 | 0.4624 | 0.4866 | 0.4628 | 0.0796 | 0.1377 | 0.1422 | 0.1579 | 0.1696 | 0.1919 | 0.2015 | 0.2478 | 0.2667 | 0.3546 | 0.3624 | 0.1304 | 0.1289 | 0.1423 | 0.1382 | 0.1598 | 0.1655 | 0.3848 | 0.3832 | 0.1406 | 0.1421 | 0.1664 | 0.2078 | 0.202 | 0.2262 | 0.2577 | 0.2429 | 0.1789 | 0.1816 | 0.227 | 0.2429
33 | 13440 | 0.118 | 0.118 | 0.1238 | 0.1256 | 0.1351 | 0.1381 | 0.0808 | 0.1335 | 0.1329 | 0.1494 | 0.1529 | 0.1713 | 0.1827 | 0.2488 | 0.2474 | 0.2866 | 0.2852 | 0.0807 | 0.0819 | 0.3498 | 0.3116 | 0.4017 | 0.3658 | 0.4531 | 0.4418 | 0.2888 | 0.2919 | 0.3793 | 0.3185 | 0.0808 | 0.0831 | 0.3519 | 0.34 | 0.3927 | 0.4237 | 0.4772 | 0.4691 | 0.4946 | 0.4894 | 0.5158 | 0.488 | 0.0796 | 0.1382 | 0.143 | 0.1595 | 0.1721 | 0.1958 | 0.2056 | 0.259 | 0.279 | 0.3744 | 0.3832 | 0.1306 | 0.1292 | 0.1433 | 0.1388 | 0.1621 | 0.1679 | 0.4105 | 0.4074 | 0.1412 | 0.1429 | 0.1644 | 0.2141 | 0.2048 | 0.2344 | 0.2672 | 0.251 | 0.182 | 0.1848 | 0.2342 | 0.2509
34 | 13860 | 0.1182 | 0.1183 | 0.1241 | 0.1258 | 0.1356 | 0.1385 | 0.0809 | 0.1338 | 0.1334 | 0.1503 | 0.1538 | 0.1735 | 0.1893 | 0.2554 | 0.2536 | 0.2953 | 0.2941 | 0.0808 | 0.0821 | 0.3662 | 0.3232 | 0.4234 | 0.3821 | 0.4786 | 0.4676 | 0.298 | 0.3011 | 0.3975 | 0.3298 | 0.0806 | 0.0832 | 0.3677 | 0.3563 | 0.4147 | 0.4489 | 0.5061 | 0.4974 | 0.5216 | 0.5159 | 0.5441 | 0.5141 | 0.0799 | 0.1387 | 0.1436 | 0.1608 | 0.1743 | 0.199 | 0.2089 | 0.2701 | 0.2901 | 0.394 | 0.4038 | 0.1307 | 0.1294 | 0.1442 | 0.1394 | 0.1646 | 0.1702 | 0.4358 | 0.4315 | 0.1418 | 0.1436 | 0.1679 | 0.2198 | 0.2085 | 0.242 | 0.2775 | 0.2598 | 0.185 | 0.1881 | 0.2413 | 0.2588
35 | 14280 | 0.1181 | 0.1182 | 0.124 | 0.1258 | 0.1354 | 0.1384 | 0.0807 | 0.134 | 0.1336 | 0.1506 | 0.1543 | 0.1754 | 0.1899 | 0.262 | 0.2601 | 0.3048 | 0.303 | 0.0804 | 0.0819 | 0.3842 | 0.3362 | 0.4479 | 0.4005 | 0.5054 | 0.4948 | 0.3072 | 0.3112 | 0.4161 | 0.3408 | 0.0803 | 0.0828 | 0.3839 | 0.3727 | 0.4381 | 0.4756 | 0.5356 | 0.5256 | 0.5478 | 0.5424 | 0.5712 | 0.5399 | 0.0794 | 0.1388 | 0.1435 | 0.1613 | 0.1754 | 0.2009 | 0.2112 | 0.2811 | 0.3007 | 0.4127 | 0.4226 | 0.1307 | 0.1293 | 0.1451 | 0.1396 | 0.1671 | 0.1723 | 0.4614 | 0.4548 | 0.1418 | 0.144 | 0.1703 | 0.2255 | 0.2123 | 0.2491 | 0.2879 | 0.2658 | 0.188 | 0.1911 | 0.2484 | 0.2667
36 | 14700 | 0.1186 | 0.1186 | 0.1245 | 0.1262 | 0.1359 | 0.1388 | 0.0811 | 0.1345 | 0.1341 | 0.1517 | 0.1553 | 0.1778 | 0.1913 | 0.2692 | 0.2672 | 0.3136 | 0.3118 | 0.0806 | 0.082 | 0.404 | 0.3502 | 0.4724 | 0.4188 | 0.5317 | 0.5219 | 0.3167 | 0.3208 | 0.435 | 0.3516 | 0.0808 | 0.0832 | 0.3998 | 0.3888 | 0.4591 | 0.5029 | 0.5629 | 0.5532 | 0.5728 | 0.5674 | 0.595 | 0.5639 | 0.0798 | 0.1395 | 0.1444 | 0.1634 | 0.1783 | 0.2051 | 0.2157 | 0.2944 | 0.3132 | 0.4349 | 0.4446 | 0.1311 | 0.13 | 0.1463 | 0.1404 | 0.1699 | 0.1754 | 0.4873 | 0.4784 | 0.1429 | 0.1448 | 0.1749 | 0.2313 | 0.2112 | 0.2581 | 0.2996 | 0.275 | 0.1916 | 0.1948 | 0.2558 | 0.2756
37 | 15120 | 0.1186 | 0.1185 | 0.1245 | 0.1261 | 0.1358 | 0.1389 | 0.0809 | 0.1346 | 0.1342 | 0.1523 | 0.1559 | 0.1799 | 0.1972 | 0.276 | 0.2742 | 0.3229 | 0.3215 | 0.0805 | 0.0819 | 0.4237 | 0.3645 | 0.499 | 0.4399 | 0.5594 | 0.5506 | 0.3259 | 0.3307 | 0.458 | 0.3647 | 0.0805 | 0.0828 | 0.4229 | 0.4111 | 0.4887 | 0.5353 | 0.5982 | 0.5837 | 0.6018 | 0.5967 | 0.6265 | 0.5914 | 0.0796 | 0.1398 | 0.145 | 0.1646 | 0.1809 | 0.2092 | 0.2196 | 0.3089 | 0.3289 | 0.4583 | 0.469 | 0.1315 | 0.1303 | 0.1473 | 0.1411 | 0.1738 | 0.179 | 0.5212 | 0.5109 | 0.143 | 0.1455 | 0.1789 | 0.2394 | 0.2113 | 0.2716 | 0.3126 | 0.2953 | 0.195 | 0.1986 | 0.2639 | 0.2843
38 | 15540 | 0.1187 | 0.1187 | 0.1244 | 0.1262 | 0.1361 | 0.1392 | 0.0806 | 0.135 | 0.1344 | 0.1527 | 0.1566 | 0.1822 | 0.1976 | 0.2834 | 0.2811 | 0.3315 | 0.3303 | 0.0804 | 0.0819 | 0.4451 | 0.3806 | 0.5275 | 0.4624 | 0.5886 | 0.5787 | 0.3358 | 0.3411 | 0.4812 | 0.3778 | 0.0803 | 0.0827 | 0.4454 | 0.4341 | 0.5167 | 0.5678 | 0.6296 | 0.616 | 0.6284 | 0.6227 | 0.6531 | 0.6153 | 0.0796 | 0.1399 | 0.1453 | 0.1661 | 0.1831 | 0.2127 | 0.2234 | 0.3229 | 0.3429 | 0.4821 | 0.4922 | 0.1317 | 0.1303 | 0.1486 | 0.1418 | 0.1772 | 0.1827 | 0.5494 | 0.5367 | 0.1434 | 0.1461 | 0.1829 | 0.2457 | 0.2197 | 0.2789 | 0.3177 | 0.3 | 0.1988 | 0.2025 | 0.2708 | 0.2932
39 | 15960 | 0.1187 | 0.1189 | 0.1246 | 0.1266 | 0.1363 | 0.1394 | 0.081 | 0.1353 | 0.1348 | 0.1535 | 0.1575 | 0.185 | 0.2017 | 0.2911 | 0.2891 | 0.3415 | 0.3395 | 0.0806 | 0.082 | 0.4655 | 0.3968 | 0.554 | 0.4843 | 0.6159 | 0.6061 | 0.3446 | 0.35 | 0.5034 | 0.3912 | 0.0806 | 0.0831 | 0.466 | 0.4547 | 0.5412 | 0.598 | 0.6573 | 0.6445 | 0.6507 | 0.6456 | 0.6779 | 0.6385 | 0.0798 | 0.1406 | 0.1462 | 0.1676 | 0.1855 | 0.2165 | 0.2278 | 0.3382 | 0.3575 | 0.5071 | 0.5168 | 0.1321 | 0.1308 | 0.1501 | 0.1426 | 0.1813 | 0.1871 | 0.5789 | 0.5634 | 0.1441 | 0.1469 | 0.1879 | 0.2542 | 0.2312 | 0.2919 | 0.3276 | 0.3146 | 0.2027 | 0.2067 | 0.2792 | 0.3029
40 | 16380 | 0.119 | 0.1191 | 0.1248 | 0.1267 | 0.1367 | 0.1396 | 0.0809 | 0.1357 | 0.1353 | 0.1542 | 0.1584 | 0.1872 | 0.1981 | 0.2984 | 0.2961 | 0.3506 | 0.3485 | 0.0806 | 0.082 | 0.4881 | 0.414 | 0.5811 | 0.5072 | 0.6424 | 0.6321 | 0.3542 | 0.3594 | 0.5257 | 0.4054 | 0.0806 | 0.083 | 0.4875 | 0.476 | 0.5653 | 0.6282 | 0.6837 | 0.6732 | 0.6722 | 0.667 | 0.6986 | 0.6573 | 0.0798 | 0.1409 | 0.1467 | 0.1692 | 0.1877 | 0.2202 | 0.2315 | 0.3528 | 0.3717 | 0.5309 | 0.5393 | 0.1323 | 0.1311 | 0.1514 | 0.1433 | 0.1854 | 0.1915 | 0.6036 | 0.5848 | 0.1446 | 0.1475 | 0.1949 | 0.2619 | 0.2333 | 0.3026 | 0.34 | 0.3241 | 0.2065 | 0.2109 | 0.2871 | 0.3119
41 | 16800 | 0.1193 | 0.1191 | 0.125 | 0.1267 | 0.1368 | 0.1399 | 0.0809 | 0.1362 | 0.1356 | 0.155 | 0.1588 | 0.19 | 0.2034 | 0.3062 | 0.304 | 0.3592 | 0.3578 | 0.0807 | 0.0821 | 0.5109 | 0.4322 | 0.6093 | 0.5308 | 0.6693 | 0.6575 | 0.3639 | 0.3699 | 0.5501 | 0.4218 | 0.0805 | 0.0831 | 0.5141 | 0.5022 | 0.5929 | 0.6619 | 0.7187 | 0.7045 | 0.6965 | 0.6899 | 0.7211 | 0.6765 | 0.0796 | 0.1417 | 0.1474 | 0.1706 | 0.1901 | 0.225 | 0.236 | 0.3695 | 0.3886 | 0.5578 | 0.5652 | 0.1328 | 0.1315 | 0.1534 | 0.1443 | 0.1908 | 0.197 | 0.6361 | 0.6152 | 0.1453 | 0.1483 | 0.1994 | 0.2722 | 0.2433 | 0.3195 | 0.3597 | 0.3494 | 0.2108 | 0.2155 | 0.2958 | 0.322
42 | 17220 | 0.1191 | 0.1192 | 0.1251 | 0.1269 | 0.1368 | 0.14 | 0.0809 | 0.1362 | 0.1358 | 0.1552 | 0.1596 | 0.1923 | 0.2069 | 0.3141 | 0.311 | 0.3681 | 0.3667 | 0.0806 | 0.0822 | 0.5346 | 0.4517 | 0.6361 | 0.5541 | 0.6943 | 0.6809 | 0.3733 | 0.3798 | 0.5744 | 0.4373 | 0.0805 | 0.0831 | 0.5359 | 0.5244 | 0.6136 | 0.6896 | 0.7396 | 0.7259 | 0.7161 | 0.7085 | 0.7373 | 0.6931 | 0.0796 | 0.1419 | 0.1476 | 0.1716 | 0.1919 | 0.228 | 0.2391 | 0.3848 | 0.4037 | 0.5818 | 0.5873 | 0.133 | 0.1317 | 0.1552 | 0.1451 | 0.1955 | 0.202 | 0.6612 | 0.6385 | 0.1457 | 0.1488 | 0.2008 | 0.2806 | 0.2393 | 0.3293 | 0.3742 | 0.3587 | 0.2146 | 0.2197 | 0.3037 | 0.3315
43 | 17640 | 0.1193 | 0.1194 | 0.1252 | 0.127 | 0.1369 | 0.1401 | 0.0808 | 0.1364 | 0.1358 | 0.1557 | 0.1602 | 0.1948 | 0.2073 | 0.3221 | 0.3187 | 0.3773 | 0.3761 | 0.0808 | 0.0818 | 0.5566 | 0.4715 | 0.6608 | 0.5759 | 0.7213 | 0.7073 | 0.3826 | 0.3899 | 0.6003 | 0.4538 | 0.0807 | 0.083 | 0.5612 | 0.5491 | 0.6353 | 0.7175 | 0.7613 | 0.7487 | 0.7391 | 0.7302 | 0.7584 | 0.713 | 0.0797 | 0.142 | 0.148 | 0.1731 | 0.1942 | 0.2326 | 0.2439 | 0.4029 | 0.4207 | 0.6074 | 0.6104 | 0.1334 | 0.1322 | 0.1573 | 0.1461 | 0.2012 | 0.2083 | 0.6917 | 0.6645 | 0.1462 | 0.1495 | 0.207 | 0.2884 | 0.2482 | 0.3433 | 0.3875 | 0.3717 | 0.2183 | 0.2245 | 0.3123 | 0.3414
44 | 18060 | 0.1195 | 0.1196 | 0.1256 | 0.1272 | 0.1372 | 0.1403 | 0.0809 | 0.1369 | 0.1362 | 0.1565 | 0.1609 | 0.1976 | 0.211 | 0.3303 | 0.3262 | 0.3859 | 0.3848 | 0.0807 | 0.082 | 0.5796 | 0.4923 | 0.6822 | 0.5967 | 0.7476 | 0.7339 | 0.3912 | 0.3992 | 0.6245 | 0.4711 | 0.0809 | 0.0832 | 0.5824 | 0.5711 | 0.6505 | 0.7399 | 0.7772 | 0.7674 | 0.7582 | 0.7489 | 0.7767 | 0.7343 | 0.0798 | 0.1422 | 0.1486 | 0.1742 | 0.1965 | 0.236 | 0.2477 | 0.4192 | 0.4369 | 0.6295 | 0.6303 | 0.1339 | 0.1327 | 0.1593 | 0.1474 | 0.2072 | 0.2147 | 0.7136 | 0.6841 | 0.1469 | 0.1502 | 0.212 | 0.2952 | 0.2564 | 0.3563 | 0.4024 | 0.3809 | 0.2226 | 0.2289 | 0.3205 | 0.3512
45 | 18480 | 0.1193 | 0.1194 | 0.1251 | 0.127 | 0.1371 | 0.1402 | 0.0807 | 0.1368 | 0.136 | 0.1568 | 0.1613 | 0.2001 | 0.2205 | 0.338 | 0.3346 | 0.3953 | 0.3941 | 0.0806 | 0.0818 | 0.6024 | 0.5132 | 0.7073 | 0.6175 | 0.7769 | 0.7615 | 0.4006 | 0.4096 | 0.6514 | 0.4905 | 0.0805 | 0.0829 | 0.6078 | 0.5966 | 0.6682 | 0.766 | 0.802 | 0.7912 | 0.7825 | 0.7719 | 0.8016 | 0.7596 | 0.0796 | 0.1424 | 0.1489 | 0.1753 | 0.1986 | 0.2407 | 0.2525 | 0.4383 | 0.4559 | 0.654 | 0.6553 | 0.1342 | 0.1327 | 0.1616 | 0.1482 | 0.2133 | 0.2215 | 0.7381 | 0.7068 | 0.1472 | 0.1507 | 0.2165 | 0.3054 | 0.2744 | 0.3734 | 0.4249 | 0.4027 | 0.2267 | 0.2334 | 0.3287 | 0.3618
46 | 18900 | 0.1195 | 0.1194 | 0.1256 | 0.1272 | 0.1373 | 0.1405 | 0.0809 | 0.1372 | 0.1365 | 0.1574 | 0.1622 | 0.2028 | 0.2161 | 0.3464 | 0.3418 | 0.405 | 0.4031 | 0.0808 | 0.082 | 0.6254 | 0.536 | 0.7302 | 0.6401 | 0.8032 | 0.7867 | 0.4107 | 0.42 | 0.6765 | 0.5105 | 0.0805 | 0.083 | 0.632 | 0.622 | 0.686 | 0.7927 | 0.8214 | 0.814 | 0.806 | 0.7944 | 0.8221 | 0.783 | 0.0795 | 0.1429 | 0.1493 | 0.1762 | 0.2003 | 0.2442 | 0.256 | 0.4548 | 0.4718 | 0.6749 | 0.6756 | 0.1344 | 0.1332 | 0.1641 | 0.1495 | 0.2197 | 0.2288 | 0.7572 | 0.7226 | 0.1477 | 0.1515 | 0.2202 | 0.3129 | 0.286 | 0.3864 | 0.4414 | 0.4142 | 0.2306 | 0.2383 | 0.3371 | 0.3718
47 | 19320 | 0.1199 | 0.1198 | 0.1255 | 0.1276 | 0.1374 | 0.1405 | 0.0809 | 0.1375 | 0.1368 | 0.1579 | 0.1626 | 0.2052 | 0.2192 | 0.3538 | 0.3493 | 0.413 | 0.4117 | 0.0806 | 0.0818 | 0.6464 | 0.5568 | 0.752 | 0.6592 | 0.8268 | 0.8097 | 0.4207 | 0.4303 | 0.7 | 0.531 | 0.0806 | 0.0832 | 0.656 | 0.6475 | 0.704 | 0.8206 | 0.8411 | 0.8368 | 0.8284 | 0.8166 | 0.8424 | 0.8065 | 0.0798 | 0.1432 | 0.15 | 0.1774 | 0.203 | 0.2483 | 0.2608 | 0.4731 | 0.489 | 0.6977 | 0.6974 | 0.135 | 0.1337 | 0.167 | 0.1508 | 0.227 | 0.2366 | 0.7797 | 0.7423 | 0.1486 | 0.152 | 0.2301 | 0.3221 | 0.3009 | 0.4022 | 0.462 | 0.4301 | 0.2352 | 0.2433 | 0.3454 | 0.382
48 | 19740 | 0.1195 | 0.1196 | 0.1256 | 0.1277 | 0.1373 | 0.1405 | 0.0807 | 0.1375 | 0.1371 | 0.1584 | 0.1632 | 0.2078 | 0.226 | 0.3617 | 0.3574 | 0.4225 | 0.421 | 0.0806 | 0.0819 | 0.6694 | 0.5794 | 0.7797 | 0.6791 | 0.8566 | 0.8375 | 0.4312 | 0.4417 | 0.724 | 0.5525 | 0.0805 | 0.083 | 0.6808 | 0.6725 | 0.7241 | 0.8502 | 0.8644 | 0.8622 | 0.8511 | 0.8386 | 0.864 | 0.8301 | 0.0797 | 0.1435 | 0.1502 | 0.179 | 0.2054 | 0.2533 | 0.2658 | 0.4938 | 0.5092 | 0.7239 | 0.7249 | 0.1354 | 0.1341 | 0.1699 | 0.152 | 0.2348 | 0.245 | 0.8069 | 0.768 | 0.149 | 0.153 | 0.2354 | 0.3319 | 0.3221 | 0.4193 | 0.4845 | 0.4506 | 0.2396 | 0.2486 | 0.3534 | 0.3929
49 | 20160 | 0.1198 | 0.1199 | 0.126 | 0.1279 | 0.1377 | 0.141 | 0.0809 | 0.1383 | 0.1374 | 0.1592 | 0.1642 | 0.2113 | 0.2259 | 0.3705 | 0.3659 | 0.4332 | 0.4308 | 0.0808 | 0.0822 | 0.6911 | 0.6023 | 0.8083 | 0.7012 | 0.885 | 0.8628 | 0.443 | 0.4547 | 0.7485 | 0.5754 | 0.0808 | 0.0833 | 0.71 | 0.7007 | 0.7507 | 0.8875 | 0.8918 | 0.8888 | 0.8746 | 0.861 | 0.8872 | 0.8547 | 0.0799 | 0.1441 | 0.1507 | 0.1807 | 0.208 | 0.2591 | 0.2711 | 0.515 | 0.529 | 0.7532 | 0.7559 | 0.1359 | 0.1348 | 0.1737 | 0.1541 | 0.2436 | 0.255 | 0.8386 | 0.7952 | 0.15 | 0.1541 | 0.2457 | 0.3425 | 0.3418 | 0.4383 | 0.5112 | 0.4746 | 0.2448 | 0.2543 | 0.3626 | 0.4042
50 | 20580 | 0.1201 | 0.1204 | 0.1261 | 0.128 | 0.1378 | 0.141 | 0.081 | 0.1382 | 0.1377 | 0.1597 | 0.1647 | 0.2139 | 0.2365 | 0.3784 | 0.3734 | 0.442 | 0.4405 | 0.0808 | 0.082 | 0.7123 | 0.6245 | 0.8315 | 0.723 | 0.9061 | 0.8817 | 0.4546 | 0.4658 | 0.7696 | 0.5969 | 0.0809 | 0.0832 | 0.7365 | 0.7269 | 0.7738 | 0.9208 | 0.9131 | 0.9125 | 0.8933 | 0.8794 | 0.9061 | 0.8767 | 0.0798 | 0.1443 | 0.151 | 0.1816 | 0.21 | 0.2633 | 0.2752 | 0.5343 | 0.5477 | 0.7828 | 0.7848 | 0.1362 | 0.1354 | 0.1774 | 0.1555 | 0.2522 | 0.2647 | 0.8647 | 0.8178 | 0.1506 | 0.1549 | 0.2528 | 0.3526 | 0.3589 | 0.4569 | 0.5353 | 0.4882 | 0.2492 | 0.2596 | 0.3708 | 0.4155
51 | 21000 | 0.1203 | 0.1202 | 0.1261 | 0.1281 | 0.1379 | 0.1413 | 0.0809 | 0.1385 | 0.1377 | 0.1605 | 0.1654 | 0.217 | 0.2367 | 0.3876 | 0.382 | 0.4527 | 0.4514 | 0.0806 | 0.082 | 0.7353 | 0.6482 | 0.8549 | 0.7478 | 0.9281 | 0.9019 | 0.4678 | 0.4797 | 0.7899 | 0.6201 | 0.0807 | 0.083 | 0.7598 | 0.7504 | 0.7956 | 0.9509 | 0.9316 | 0.9337 | 0.9093 | 0.8951 | 0.9252 | 0.898 | 0.0796 | 0.1446 | 0.1514 | 0.1833 | 0.2128 | 0.2682 | 0.2808 | 0.5561 | 0.5674 | 0.8146 | 0.8176 | 0.1369 | 0.1358 | 0.1815 | 0.1574 | 0.2616 | 0.275 | 0.8919 | 0.8429 | 0.1513 | 0.1556 | 0.2601 | 0.3628 | 0.3753 | 0.4752 | 0.5611 | 0.5065 | 0.2542 | 0.2655 | 0.3794 | 0.4265
52 | 21420 | 0.12 | 0.1203 | 0.1262 | 0.1279 | 0.138 | 0.1409 | 0.0807 | 0.1383 | 0.1379 | 0.1605 | 0.1656 | 0.2194 | 0.2407 | 0.3952 | 0.3896 | 0.4611 | 0.4601 | 0.0806 | 0.0821 | 0.7539 | 0.6688 | 0.8695 | 0.7677 | 0.9414 | 0.9148 | 0.4792 | 0.4916 | 0.8056 | 0.6401 | 0.0806 | 0.0829 | 0.7783 | 0.7715 | 0.812 | 0.9752 | 0.9417 | 0.9497 | 0.9213 | 0.9083 | 0.9363 | 0.9133 | 0.0796 | 0.1447 | 0.1516 | 0.1843 | 0.2149 | 0.2722 | 0.2845 | 0.5744 | 0.5841 | 0.8426 | 0.844 | 0.1373 | 0.1363 | 0.1853 | 0.1593 | 0.2704 | 0.2851 | 0.9088 | 0.8569 | 0.152 | 0.1562 | 0.2684 | 0.3711 | 0.3903 | 0.4931 | 0.5816 | 0.5179 | 0.2588 | 0.271 | 0.3872 | 0.4376
53 | 21840 | 0.1204 | 0.1204 | 0.1263 | 0.1282 | 0.1379 | 0.1414 | 0.0806 | 0.1388 | 0.1383 | 0.161 | 0.1663 | 0.2225 | 0.2374 | 0.403 | 0.3977 | 0.4706 | 0.4705 | 0.0806 | 0.0821 | 0.7753 | 0.6907 | 0.8857 | 0.7893 | 0.9573 | 0.9303 | 0.4928 | 0.5051 | 0.8235 | 0.662 | 0.0807 | 0.083 | 0.7981 | 0.7921 | 0.8301 | 0.9982 | 0.9552 | 0.968 | 0.9344 | 0.9208 | 0.9482 | 0.9284 | 0.0797 | 0.1449 | 0.1522 | 0.1855 | 0.2171 | 0.2765 | 0.2889 | 0.5926 | 0.6001 | 0.8706 | 0.8686 | 0.1381 | 0.1367 | 0.1901 | 0.1616 | 0.2803 | 0.2967 | 0.9302 | 0.8749 | 0.1526 | 0.1571 | 0.2756 | 0.3796 | 0.4109 | 0.509 | 0.6017 | 0.5362 | 0.2635 | 0.2768 | 0.3954 | 0.4488
54 | 22260 | 0.1204 | 0.1203 | 0.1264 | 0.1282 | 0.1381 | 0.1415 | 0.0808 | 0.1392 | 0.1385 | 0.1616 | 0.1667 | 0.226 | 0.2484 | 0.413 | 0.4067 | 0.4815 | 0.4817 | 0.0806 | 0.0819 | 0.7942 | 0.7123 | 0.8996 | 0.8098 | 0.9716 | 0.9426 | 0.5067 | 0.5193 | 0.8413 | 0.6831 | 0.0807 | 0.0831 | 0.8167 | 0.8117 | 0.8455 | 1.019 | 0.9659 | 0.9833 | 0.9483 | 0.9339 | 0.9577 | 0.9425 | 0.0796 | 0.1452 | 0.1523 | 0.1864 | 0.2194 | 0.2805 | 0.2927 | 0.6086 | 0.6149 | 0.8943 | 0.8899 | 0.1384 | 0.1376 | 0.1947 | 0.1639 | 0.29 | 0.3077 | 0.9479 | 0.8897 | 0.1534 | 0.158 | 0.284 | 0.39 | 0.4285 | 0.5283 | 0.6229 | 0.556 | 0.2688 | 0.2825 | 0.4035 | 0.4602
55 | 22680 | 0.1207 | 0.1204 | 0.1264 | 0.1284 | 0.1384 | 0.1418 | 0.081 | 0.1393 | 0.1386 | 0.1622 | 0.1677 | 0.2291 | 0.245 | 0.421 | 0.4155 | 0.4913 | 0.4929 | 0.0807 | 0.0821 | 0.8114 | 0.7321 | 0.9116 | 0.8288 | 0.9845 | 0.9536 | 0.5201 | 0.5337 | 0.8614 | 0.704 | 0.0806 | 0.0831 | 0.838 | 0.8323 | 0.8606 | 1.0387 | 0.9806 | 1.0005 | 0.9662 | 0.9502 | 0.9732 | 0.9867 | 0.0796 | 0.1457 | 0.1529 | 0.1885 | 0.2226 | 0.2862 | 0.2994 | 0.6284 | 0.6312 | 0.922 | 0.9168 | 0.1393 | 0.1385 | 0.2006 | 0.1667 | 0.3017 | 0.3211 | 0.9727 | 0.9114 | 0.1541 | 0.159 | 0.2923 | 0.4028 | 0.4517 | 0.5539 | 0.6471 | 0.5848 | 0.2738 | 0.2886 | 0.4125 | 0.4724
56 | 23100 | 0.1209 | 0.1208 | 0.1267 | 0.1287 | 0.1386 | 0.142 | 0.0808 | 0.1396 | 0.139 | 0.1627 | 0.1681 | 0.2317 | 0.2551 | 0.4287 | 0.4223 | 0.5002 | 0.5027 | 0.0808 | 0.0821 | 0.83 | 0.7522 | 0.9226 | 0.8479 | 0.9949 | 0.9638 | 0.5352 | 0.5483 | 0.8821 | 0.7252 | 0.0807 | 0.0831 | 0.8612 | 0.8544 | 0.874 | 1.0574 | 0.9902 | 1.0146 | 0.9819 | 0.966 | 0.9857 | 1.0064 | 0.0797 | 0.1462 | 0.1534 | 0.1896 | 0.2251 | 0.2917 | 0.3041 | 0.6423 | 0.6443 | 0.9441 | 0.9371 | 0.1405 | 0.1392 | 0.2066 | 0.1698 | 0.3129 | 0.3339 | 0.9904 | 0.9271 | 0.155 | 0.1603 | 0.2936 | 0.4136 | 0.471 | 0.5709 | 0.6672 | 0.6046 | 0.2795 | 0.2949 | 0.4204 | 0.4846
57 | 23520 | 0.1209 | 0.1209 | 0.1267 | 0.1288 | 0.1387 | 0.1421 | 0.0811 | 0.1397 | 0.1391 | 0.1631 | 0.1688 | 0.2355 | 0.2517 | 0.4388 | 0.4326 | 0.5121 | 0.5159 | 0.0807 | 0.0821 | 0.8475 | 0.7728 | 0.9336 | 0.8654 | 1.0038 | 0.9735 | 0.5509 | 0.5643 | 0.9042 | 0.7472 | 0.0807 | 0.0831 | 0.8817 | 0.8749 | 0.8856 | 1.0741 | 0.9968 | 1.0265 | 0.9944 | 0.9794 | 0.9971 | 1.0179 | 0.0799 | 0.146 | 0.1536 | 0.191 | 0.228 | 0.2968 | 0.3089 | 0.6572 | 0.6556 | 0.9646 | 0.9558 | 0.1411 | 0.1401 | 0.213 | 0.1731 | 0.324 | 0.3469 | 1.0072 | 0.9418 | 0.1558 | 0.1614 | 0.3032 | 0.4251 | 0.4915 | 0.5925 | 0.6875 | 0.6254 | 0.2846 | 0.3015 | 0.4293 | 0.4971
58 | 23940 | 0.1208 | 0.1208 | 0.1269 | 0.1288 | 0.1386 | 0.1421 | 0.0809 | 0.1399 | 0.1394 | 0.1635 | 0.1695 | 0.2386 | 0.2602 | 0.4479 | 0.4403 | 0.522 | 0.5273 | 0.0808 | 0.0821 | 0.8653 | 0.7914 | 0.9429 | 0.8819 | 1.0116 | 0.981 | 0.5661 | 0.5793 | 0.9253 | 0.7695 | 0.0807 | 0.083 | 0.9067 | 0.9005 | 0.8996 | 1.0936 | 1.0054 | 1.0414 | 1.0081 | 0.9922 | 1.008 | 1.0291 | 0.0796 | 0.1464 | 0.1538 | 0.1919 | 0.2303 | 0.3012 | 0.3138 | 0.671 | 0.6667 | 0.9831 | 0.9744 | 0.1417 | 0.1407 | 0.2194 | 0.1764 | 0.3351 | 0.3601 | 1.021 | 0.9538 | 0.1569 | 0.162 | 0.3101 | 0.4367 | 0.5127 | 0.611 | 0.7057 | 0.6446 | 0.2902 | 0.3076 | 0.4376 | 0.5089
59 | 24360 | 0.1208 | 0.1208 | 0.1269 | 0.1291 | 0.1389 | 0.1422 | 0.0809 | 0.14 | 0.1396 | 0.164 | 0.1699 | 0.2418 | 0.2639 | 0.457 | 0.4487 | 0.533 | 0.5388 | 0.0808 | 0.0821 | 0.8824 | 0.8094 | 0.9497 | 0.8962 | 1.0162 | 0.9868 | 0.5821 | 0.5947 | 0.9433 | 0.7924 | 0.0808 | 0.0829 | 0.9253 | 0.9227 | 0.9078 | 1.1059 | 1.0062 | 1.0499 | 1.0161 | 1.0012 | 1.0144 | 1.039 | 0.0797 | 0.1464 | 0.1542 | 0.1929 | 0.2329 | 0.3059 | 0.3192 | 0.6848 | 0.6789 | 1.0013 | 0.994 | 0.1426 | 0.1417 | 0.2261 | 0.1803 | 0.3455 | 0.3738 | 1.0304 | 0.964 | 0.1576 | 0.1629 | 0.3208 | 0.447 | 0.5306 | 0.6312 | 0.7254 | 0.6624 | 0.295 | 0.3141 | 0.4454 | 0.5216
60 | 24780 | 0.1206 | 0.1208 | 0.1268 | 0.1288 | 0.1387 | 0.1422 | 0.0808 | 0.1399 | 0.1397 | 0.164 | 0.1702 | 0.2446 | 0.2629 | 0.4657 | 0.4575 | 0.5441 | 0.5516 | 0.0806 | 0.0819 | 0.8966 | 0.826 | 0.9558 | 0.9093 | 1.0202 | 0.9918 | 0.5967 | 0.6114 | 0.9617 | 0.8144 | 0.0806 | 0.0829 | 0.9499 | 0.9479 | 0.9238 | 1.125 | 1.0165 | 1.0647 | 1.03 | 1.0134 | 1.027 | 1.0528 | 0.0796 | 0.1467 | 0.1545 | 0.1942 | 0.2355 | 0.3112 | 0.3239 | 0.6994 | 0.7057 | 1.0257 | 1.02 | 0.1435 | 0.1425 | 0.2336 | 0.1842 | 0.3582 | 0.3884 | 1.0545 | 0.9829 | 0.1584 | 0.164 | 0.3305 | 0.4609 | 0.5509 | 0.6577 | 0.7509 | 0.6949 | 0.3003 | 0.3204 | 0.4527 | 0.5338
61 | 25200 | 0.1209 | 0.1209 | 0.127 | 0.129 | 0.139 | 0.1425 | 0.0811 | 0.1405 | 0.1399 | 0.1648 | 0.1709 | 0.2477 | 0.2655 | 0.4745 | 0.4657 | 0.5546 | 0.5635 | 0.0807 | 0.0821 | 0.9136 | 0.8446 | 0.9626 | 0.9213 | 1.0229 | 0.9964 | 0.6122 | 0.6259 | 0.9777 | 0.8376 | 0.0807 | 0.0833 | 0.9697 | 0.9712 | 0.9372 | 1.1387 | 1.0192 | 1.0749 | 1.0381 | 1.0219 | 1.0331 | 1.0617 | 0.0797 | 0.1471 | 0.155 | 0.1954 | 0.2381 | 0.3162 | 0.3291 | 0.7131 | 0.7173 | 1.0479 | 1.0396 | 0.1447 | 0.1437 | 0.242 | 0.1886 | 0.3701 | 0.4024 | 1.0694 | 0.9959 | 0.1595 | 0.1651 | 0.341 | 0.4735 | 0.5721 | 0.6728 | 0.7738 | 0.7187 | 0.3059 | 0.3271 | 0.4605 | 0.5467
62 | 25620 | 0.121 | 0.1211 | 0.1271 | 0.129 | 0.1391 | 0.1424 | 0.0809 | 0.1405 | 0.1398 | 0.1651 | 0.1713 | 0.2512 | 0.2739 | 0.485 | 0.4749 | 0.5668 | 0.5766 | 0.0805 | 0.0822 | 0.9296 | 0.8626 | 0.969 | 0.9332 | 1.0271 | 1.0002 | 0.6281 | 0.6425 | 0.9945 | 0.8609 | 0.0807 | 0.0831 | 0.9866 | 0.9897 | 0.9465 | 1.1507 | 1.0211 | 1.0823 | 1.0442 | 1.0289 | 1.0385 | 1.0711 | 0.0797 | 0.1474 | 0.1553 | 0.197 | 0.241 | 0.3216 | 0.3346 | 0.7295 | 0.7306 | 1.0688 | 1.0604 | 0.146 | 0.1449 | 0.2513 | 0.1942 | 0.3834 | 0.418 | 1.0894 | 1.0103 | 0.1606 | 0.1661 | 0.3525 | 0.4863 | 0.5909 | 0.6946 | 0.7966 | 0.7459 |  | 0.3335 | 0.4678 | 0.5588
63 | 26040 | 0.121 | 0.121 | 0.127 | 0.129 | 0.139 | 0.1424 | 0.0808 | 0.1405 | 0.1401 | 0.1654 | 0.1717 | 0.2537 | 0.273 | 0.4934 | 0.4818 | 0.578 | 0.5885 | 0.0806 | 0.0819 | 0.9439 | 0.8791 | 0.9745 | 0.9439 | 1.0287 | 1.003 | 0.6429 | 0.6591 | 1.0079 | 0.8833 | 0.0805 | 0.083 | 1.0103 | 1.0162 | 0.9609 | 1.1665 | 1.0257 | 1.0947 | 1.0584 | 1.0405 | 1.0473 | 1.0844 | 0.0797 | 0.1475 | 0.1555 | 0.1978 | 0.2435 | 0.3264 | 0.3399 | 0.7463 | 0.7458 | 1.0883 | 1.079 | 0.1475 | 0.1461 | 0.2607 | 0.1991 | 0.3967 | 0.4339 | 1.1048 | 1.0206 | 0.1614 | 0.1674 | 0.3613 | 0.4977 | 0.6079 | 0.7142 | 0.8213 | 0.767 | 0.3164 | 0.3406 | 0.475 | 0.5708
64 | 26460 | 0.121 | 0.1211 | 0.1273 | 0.1292 | 0.139 | 0.1424 | 0.0807 | 0.1407 | 0.14 | 0.1657 | 0.172 | 0.2572 | 0.2768 | 0.5034 | 0.491 | 0.5899 | 0.6019 | 0.0805 | 0.0819 | 0.9576 | 0.8945 | 0.9786 | 0.9533 | 1.0304 | 1.005 | 0.6584 | 0.6772 | 1.0208 | 0.905 | 0.0805 | 0.0831 | 1.0272 | 1.0353 | 0.9701 | 1.1773 | 1.0255 | 1.1005 | 1.0651 | 1.0469 | 1.0512 | 1.0931 | 0.0798 | 0.1478 | 0.156 | 0.1991 | 0.2462 | 0.3313 | 0.3451 | 0.7632 | 0.7604 | 1.1059 | 1.0962 | 0.1489 | 0.1473 | 0.2703 | 0.205 | 0.4097 | 0.4498 | 1.1196 | 1.0307 | 0.1625 | 0.1685 | 0.3698 | 0.5114 | 0.6302 | 0.7362 | 0.8427 | 0.7927 | 0.3218 | 0.3478 | 0.4819 | 0.5817
65 | 26880 | 0.1211 | 0.121 | 0.1272 | 0.1291 | 0.1389 | 0.1425 | 0.0805 | 0.1406 | 0.1402 | 0.1659 | 0.1723 | 0.26 | 0.2862 | 0.5129 | 0.4997 | 0.6011 | 0.6144 | 0.0804 | 0.0819 | 0.9685 | 0.9076 | 0.9799 | 0.9589 | 1.0294 | 1.0048 | 0.6723 | 0.6922 | 1.0277 | 0.9242 | 0.0805 | 0.0829 | 1.0349 | 1.0473 | 0.9698 | 1.1798 | 1.0177 | 1.0987 | 1.0647 | 1.0487 | 1.0482 | 1.0968 | 0.0796 | 0.1479 | 0.156 | 0.1998 | 0.2486 | 0.3351 | 0.3491 | 0.7765 | 0.7729 | 1.1178 | 1.1084 | 0.1501 | 0.1486 | 0.28 | 0.211 | 0.4211 | 0.4635 | 1.1252 | 1.0383 | 0.163 | 0.1693 | 0.3812 | 0.5216 | 0.6507 | 0.7547 | 0.8627 | 0.8116 | 0.3269 | 0.3542 | 0.4884 | 0.5924
66 | 27300 | 0.1214 | 0.1214 | 0.1275 | 0.1295 | 0.1394 | 0.1428 | 0.081 | 0.1411 | 0.1406 | 0.1666 | 0.1731 | 0.2643 | 0.2894 | 0.5244 | 0.5091 | 0.6145 | 0.6294 | 0.0807 | 0.0819 | 0.9824 | 0.9245 | 0.9866 | 0.9691 | 1.0329 | 1.0081 | 0.6897 | 0.711 | 1.0384 | 0.9465 | 0.0807 | 0.0831 | 1.0473 | 1.0628 | 0.9769 | 1.1863 | 1.0153 | 1.1018 | 1.0692 | 1.0544 | 1.0474 | 1.1024 | 0.0797 | 0.1484 | 0.1567 | 0.201 | 0.2514 | 0.3401 | 0.3542 | 0.7898 | 0.7853 | 1.1296 | 1.1209 | 0.1522 | 0.1507 | 0.2912 | 0.2182 | 0.4347 | 0.48 | 1.1366 | 1.05 | 0.1643 | 0.1705 | 0.3949 | 0.5371 | 0.6751 | 0.7794 | 0.8856 | 0.8383 | 0.3324 | 0.361 | 0.4951 | 0.6034
67 | 27720 | 0.1212 | 0.1211 | 0.1275 | 0.1294 | 0.1393 | 0.1427 | 0.0807 | 0.141 | 0.1404 | 0.1666 | 0.1734 | 0.2666 | 0.2879 | 0.5331 | 0.5168 | 0.6256 | 0.6418 | 0.0805 | 0.0819 | 0.992 | 0.9376 | 0.9888 | 0.9751 | 1.033 | 1.0081 | 0.7039 | 0.7265 | 1.0442 | 0.9639 | 0.0807 | 0.0828 | 1.0631 | 1.0791 | 0.986 | 1.1954 | 1.0141 | 1.1048 | 1.0748 | 1.0599 | 1.0467 | 1.1067 | 0.0796 | 0.1485 | 0.1569 | 0.2024 | 0.2545 | 0.346 | 0.36 | 0.803 | 0.7973 | 1.1427 | 1.1345 | 0.1536 | 0.1521 | 0.3018 | 0.2252 | 0.4475 | 0.4954 | 1.1453 | 1.0595 | 0.1652 | 0.1716 | 0.4058 | 0.5498 | 0.6949 | 0.8011 | 0.9059 | 0.8666 | 0.3375 | 0.3677 | 0.5008 | 0.6129
68 | 28140 | 0.1214 | 0.1217 | 0.1275 | 0.1296 | 0.1396 | 0.1431 | 0.0808 | 0.1411 | 0.1406 | 0.1674 | 0.1737 | 0.2697 | 0.2913 | 0.5426 | 0.5255 | 0.6379 | 0.6548 | 0.0807 | 0.0823 | 1.004 | 0.9519 | 0.9938 | 0.9838 | 1.0351 | 1.0095 | 0.7205 | 0.7436 | 1.0512 | 0.9818 | 0.0808 | 0.0832 | 1.0736 | 1.0917 | 0.9885 | 1.1981 | 1.0071 | 1.1022 | 1.076 | 1.0618 | 1.0431 | 1.1102 | 0.0798 | 0.1492 | 0.1574 | 0.2036 | 0.2572 | 0.3506 | 0.3642 | 0.8139 | 0.8075 | 1.1519 | 1.1442 | 0.1559 | 0.1542 | 0.3131 | 0.2331 | 0.4601 | 0.5108 | 1.1505 | 1.0659 | 0.1664 | 0.1731 | 0.4145 | 0.5613 | 0.7231 | 0.8267 | 0.9288 | 0.8916 | 0.3432 | 0.3753 | 0.5074 | 0.6232
69 | 28560 | 0.1215 | 0.1213 | 0.1274 | 0.1294 | 0.1395 | 0.1429 | 0.0807 | 0.1412 | 0.1407 | 0.1676 | 0.174 | 0.2733 | 0.2942 | 0.5528 | 0.535 | 0.6498 | 0.67 | 0.0806 | 0.0819 | 1.0098 | 0.9617 | 0.9947 | 0.9877 | 1.0354 | 1.0092 | 0.7327 | 0.7586 | 1.0573 | 0.9958 | 0.0805 | 0.0827 | 1.0885 | 1.1069 | 0.998 | 1.2064 | 1.0075 | 1.1064 | 1.0822 | 1.0683 | 1.0451 | 1.1177 | 0.0795 | 0.1492 | 0.1577 | 0.2049 | 0.26 | 0.3562 | 0.3701 | 0.8248 | 0.8183 | 1.1652 | 1.1596 | 0.1578 | 0.1563 | 0.3258 | 0.2418 | 0.4752 | 0.5285 | 1.1644 | 1.0757 | 0.1673 | 0.1739 | 0.4244 | 0.5764 | 0.7446 | 0.8505 | 0.9511 | 0.9198 | 0.3485 | 0.3821 | 0.5128 | 0.6328
70 | 28980 | 0.1218 | 0.1216 | 0.1277 | 0.1298 | 0.1396 | 0.1432 | 0.081 | 0.1414 | 0.1409 | 0.1681 | 0.1748 | 0.2768 | 0.2979 | 0.5634 | 0.5435 | 0.6625 | 0.6847 | 0.0807 | 0.0818 | 1.0208 | 0.9741 | 0.9984 | 0.9953 | 1.0382 | 1.0114 | 0.7481 | 0.7732 | 1.0614 | 1.0109 | 0.0808 | 0.0833 | 1.0956 | 1.1157 | 0.998 | 1.2061 | 0.9995 | 1.1021 | 1.0799 | 1.0689 | 1.0391 | 1.1199 | 0.0797 | 0.1495 | 0.158 | 0.2059 | 0.2626 | 0.3605 | 0.3739 | 0.8317 | 0.8256 | 1.1732 | 1.1697 | 0.1609 | 0.1587 | 0.3389 | 0.2514 | 0.4889 | 0.5455 | 1.1684 | 1.0825 | 0.1685 | 0.1751 | 0.4327 | 0.5892 | 0.7715 | 0.876 | 0.9719 | 0.94 | 0.3543 | 0.3894 | 0.5185 | 0.6425
71 | 29400 | 0.1217 | 0.1215 | 0.1276 | 0.1296 | 0.1396 | 0.143 | 0.0807 | 0.1413 | 0.1407 | 0.1683 | 0.1749 | 0.2797 | 0.3022 | 0.5733 | 0.5524 | 0.6734 | 0.6984 | 0.0805 | 0.082 | 1.0253 | 0.9822 | 0.9977 | 0.9992 | 1.0374 | 1.0114 | 0.7587 | 0.7843 | 1.0633 | 1.0226 | 0.0804 | 0.0829 | 1.1103 | 1.1293 | 1.0074 | 1.2119 | 0.999 | 1.1056 | 1.0843 | 1.075 | 1.0382 | 1.1261 | 0.0796 | 0.1498 | 0.1582 | 0.2071 | 0.2654 | 0.366 | 0.3791 | 0.8418 | 0.8333 | 1.1814 | 1.1818 | 0.1636 | 0.162 | 0.3539 | 0.2618 | 0.5058 | 0.565 | 1.1775 | 1.0942 | 0.1697 | 0.1763 | 0.444 | 0.6017 | 0.7898 | 0.8978 | 0.9905 | 0.9636 | 0.3591 | 0.3967 | 0.523 | 0.6511
72 | 29820 | 0.1219 | 0.1219 | 0.1279 | 0.13 | 0.1399 | 0.1435 | 0.0809 | 0.1415 | 0.1413 | 0.169 | 0.1756 | 0.2836 | 0.3128 | 0.5853 | 0.5629 | 0.6872 | 0.7147 | 0.0808 | 0.0821 | 1.0337 | 0.9924 | 0.9992 | 1.0031 | 1.0385 | 1.0128 | 0.771 | 0.7974 | 1.0641 | 1.0332 | 0.0807 | 0.0832 | 1.1199 | 1.1398 | 1.0087 | 1.2119 | 0.9934 | 1.1024 | 1.0841 | 1.0759 | 1.0345 | 1.1292 | 0.0799 | 0.1503 | 0.1587 | 0.2082 | 0.2679 | 0.3702 | 0.3833 | 0.8464 | 0.8384 | 1.1901 | 1.1918 | 0.1665 | 0.165 | 0.3675 | 0.2729 | 0.519 | 0.5825 | 1.1822 | 1.0975 | 0.1709 | 0.1776 | 0.4524 | 0.6162 | 0.8198 | 0.9196 | 1.0058 | 0.9828 | 0.3648 | 0.4041 | 0.5283 | 0.6596
73 | 30240 | 0.1217 | 0.1217 | 0.1278 | 0.1299 | 0.1399 | 0.1434 | 0.0808 | 0.1416 | 0.141 | 0.1691 | 0.1758 | 0.2858 | 0.3092 | 0.5932 | 0.5701 | 0.6971 | 0.7276 | 0.0807 | 0.0819 | 1.0429 | 1.0029 | 1.0029 | 1.0092 | 1.0415 | 1.015 | 0.7833 | 0.8103 | 1.0655 | 1.0445 | 0.0808 | 0.0833 | 1.1286 | 1.1488 | 1.0088 | 1.2117 | 0.9862 | 1.099 | 1.0816 | 1.0755 | 1.031 | 1.1333 | 0.0796 | 0.1504 | 0.1591 | 0.2096 | 0.2709 | 0.3758 | 0.3878 | 0.8525 | 0.8451 | 1.1994 | 1.2014 | 0.1696 | 0.1681 | 0.3813 | 0.284 | 0.5346 | 0.601 | 1.1872 | 1.1005 | 0.1716 | 0.1786 | 0.4617 | 0.6307 | 0.8445 | 0.9422 | 1.0207 | 1.0013 | 0.3703 | 0.4107 | 0.5317 | 0.6674
74 | 30660 | 0.1218 | 0.1218 | 0.1279 | 0.1302 | 0.1398 | 0.1434 | 0.0808 | 0.1415 | 0.1412 | 0.1696 | 0.1762 | 0.2886 | 0.3111 | 0.6032 | 0.578 | 0.7075 | 0.7403 | 0.0808 | 0.0821 | 1.0517 | 1.0137 | 1.0068 | 1.0157 | 1.0444 | 1.0176 | 0.7943 | 0.8222 | 1.0673 | 1.0563 | 0.0806 | 0.0831 | 1.1358 | 1.1569 | 1.0098 | 1.2098 | 0.9811 | 1.0953 | 1.0805 | 1.0751 | 1.0274 | 1.1354 | 0.0798 | 0.1507 | 0.1593 | 0.2109 | 0.2738 | 0.3802 | 0.3928 | 0.8567 | 0.8499 | 1.2078 | 1.2112 | 0.1732 | 0.1717 | 0.397 | 0.297 | 0.5505 | 0.6204 | 1.1918 | 1.1064 | 0.173 | 0.1798 | 0.4738 | 0.6476 | 0.8665 | 0.9647 | 1.0367 | 1.0193 | 0.3756 | 0.4182 | 0.5362 | 0.6764
75 | 31080 | 0.1219 | 0.1218 | 0.1279 | 0.1302 | 0.14 | 0.1434 | 0.0807 | 0.1415 | 0.1412 | 0.1697 | 0.1765 | 0.2921 | 0.3176 | 0.6137 | 0.5871 | 0.7184 | 0.754 | 0.0806 | 0.0819 | 1.0585 | 1.0216 | 1.0071 | 1.0196 | 1.0443 | 1.0171 | 0.804 | 0.8337 | 1.0635 | 1.0644 | 0.0807 | 0.0832 | 1.1399 | 1.1627 | 1.0043 | 1.2035 | 0.9723 | 1.0897 | 1.0756 | 1.0729 | 1.0229 | 1.1367 | 0.0796 | 0.151 | 0.1597 | 0.2121 | 0.2765 | 0.3847 | 0.3961 | 0.8593 | 0.854 | 1.2113 | 1.2188 | 0.1768 | 0.1754 | 0.4116 | 0.3102 | 0.5652 | 0.639 | 1.1956 | 1.1093 | 0.1737 | 0.1805 | 0.4847 | 0.6621 | 0.8941 | 0.9862 | 1.0516 | 1.0387 | 0.3807 | 0.4251 | 0.5405 | 0.684
76 | 31500 | 0.1221 | 0.1217 | 0.1281 | 0.1301 | 0.1402 | 0.1434 | 0.0808 | 0.1418 | 0.1413 | 0.1703 | 0.177 | 0.2954 | 0.3206 | 0.6243 | 0.5976 | 0.7302 | 0.7697 | 0.0807 | 0.0819 | 1.0645 | 1.0299 | 1.0095 | 1.0242 | 1.0448 | 1.0164 | 0.8132 | 0.8468 | 1.0618 | 1.0724 | 0.0807 | 0.0831 | 1.1497 | 1.1736 | 1.0096 | 1.2054 | 0.971 | 1.0898 | 1.0768 | 1.0742 | 1.0214 | 1.1411 | 0.0797 | 0.1514 | 0.1601 | 0.2136 | 0.2794 | 0.3893 | 0.4007 | 0.8641 | 0.8585 | 1.2206 | 1.2285 | 0.1806 | 0.1799 | 0.4256 | 0.3235 | 0.5793 | 0.657 | 1.2011 | 1.1129 | 0.175 | 0.1815 | 0.4955 | 0.6765 | 0.9153 | 1.0057 | 1.064 | 1.0541 | 0.3861 | 0.4322 | 0.544 | 0.691
77 | 31920 | 0.1223 | 0.1221 | 0.1283 | 0.1302 | 0.1402 | 0.1438 | 0.0812 | 0.142 | 0.1415 | 0.1706 | 0.1777 | 0.2982 | 0.3227 | 0.6337 | 0.6056 | 0.7395 | 0.7827 | 0.0809 | 0.0821 | 1.0719 | 1.0376 | 1.011 | 1.0287 | 1.0451 | 1.0169 | 0.8233 | 0.8591 | 1.061 | 1.0807 | 0.0808 | 0.0833 | 1.1553 | 1.1786 | 1.0066 | 1.2005 | 0.9639 | 1.0842 | 1.0718 | 1.0705 | 1.0163 | 1.143 | 0.0799 | 0.1521 | 0.1605 | 0.216 | 0.283 | 0.3949 | 0.4065 | 0.8681 | 0.8626 | 1.2292 | 1.2361 | 0.1857 | 0.1854 | 0.4432 | 0.3394 | 0.5971 | 0.6782 | 1.2079 | 1.1168 | 0.1759 | 0.1827 | 0.5078 | 0.6921 | 0.9375 | 1.0238 | 1.076 | 1.068 | 0.3916 | 0.4391 | 0.5468 | 0.6979
78 | 32340 | 0.122 | 0.1221 | 0.1282 | 0.1303 | 0.1402 | 0.1438 | 0.0808 | 0.1418 | 0.1411 | 0.1708 | 0.1776 | 0.3011 | 0.3255 | 0.6445 | 0.6152 | 0.7494 | 0.796 | 0.0805 | 0.0819 | 1.0786 | 1.0451 | 1.0131 | 1.0329 | 1.0447 | 1.017 | 0.8346 | 0.871 | 1.058 | 1.0865 | 0.0808 | 0.083 | 1.1634 | 1.1867 | 1.0069 | 1.1991 | 0.9586 | 1.0815 | 1.0696 | 1.0689 | 1.0136 | 1.1468 | 0.0798 | 0.1523 | 0.1606 | 0.2174 | 0.2861 | 0.3997 | 0.4108 | 0.8714 | 0.8671 | 1.2364 | 1.2431 | 0.1907 | 0.1904 | 0.4594 | 0.3555 | 0.6137 | 0.6985 | 1.2127 | 1.119 | 0.1769 | 0.1837 | 0.5163 | 0.7061 | 0.9554 | 1.0414 | 1.0875 | 1.0811 | 0.3962 | 0.4462 | 0.5491 | 0.7047
79 | 32760 | 0.1222 | 0.122 | 0.1281 | 0.1305 | 0.1403 | 0.1439 | 0.0808 | 0.1418 | 0.1415 | 0.1712 | 0.1782 | 0.3037 | 0.3291 | 0.6525 | 0.6224 | 0.7584 | 0.8081 | 0.0808 | 0.082 | 1.0843 | 1.0502 | 1.0123 | 1.0362 | 1.0428 | 1.0142 | 0.8437 | 0.8816 | 1.0516 | 1.0909 | 0.0806 | 0.0831 | 1.1691 | 1.1947 | 1.0041 | 1.1955 | 0.9527 | 1.0776 | 1.0675 | 1.0676 | 1.0111 | 1.1516 | 0.0799 | 0.1526 | 0.1609 | 0.2184 | 0.2879 | 0.4003 | 0.4125 | 0.8685 | 0.8658 | 1.2382 | 1.2483 | 0.1953 | 0.1958 | 0.4748 | 0.3718 | 0.6281 | 0.7181 | 1.2155 | 1.1188 | 0.1782 | 0.1848 | 0.523 | 0.7199 | 0.9709 | 1.0589 | 1.0981 | 1.0945 | 0.4016 | 0.4529 | 0.5515 | 0.711
80 | 33180 | 0.1221 | 0.122 | 0.1283 | 0.1302 | 0.1403 | 0.1437 | 0.0809 | 0.1422 | 0.1415 | 0.1714 | 0.1784 | 0.3073 | 0.3316 | 0.6639 | 0.6321 | 0.7691 | 0.8233 | 0.0807 | 0.082 | 1.093 | 1.0595 | 1.0181 | 1.0423 | 1.0449 | 1.0153 | 0.8564 | 0.8965 | 1.0499 | 1.0993 | 0.0806 | 0.0831 | 1.1762 | 1.2035 | 1.0089 | 1.1964 | 0.951 | 1.078 | 1.0681 | 1.0678 | 1.01 | 1.1561 | 0.0797 | 0.153 | 0.1611 | 0.2203 | 0.2908 | 0.4044 | 0.4158 | 0.8715 | 0.8684 | 1.2451 | 1.2536 | 0.2012 | 0.2027 | 0.4916 | 0.3895 | 0.644 | 0.7386 | 1.2211 | 1.1216 | 0.1789 | 0.1857 | 0.5332 | 0.7356 | 0.9829 | 1.0744 | 1.1081 | 1.1051 | 0.4066 | 0.4596 | 0.5536 | 0.7169
81 | 33600 | 0.1223 | 0.1222 | 0.1285 | 0.1304 | 0.1404 | 0.1438 | 0.0809 | 0.142 | 0.1417 | 0.1718 | 0.1787 | 0.3097 | 0.3365 | 0.6732 | 0.6403 | 0.7769 | 0.8347 | 0.0807 | 0.0821 | 1.098 | 1.0641 | 1.0171 | 1.0446 | 1.0418 | 1.0132 | 0.8654 | 0.9062 | 1.0428 | 1.1014 | 0.0808 | 0.0831 | 1.1805 | 1.2089 | 1.0057 | 1.1913 | 0.9443 | 1.0739 | 1.0647 | 1.0638 | 1.0057 | 1.1587 | 0.0798 | 0.1537 | 0.1619 | 0.2227 | 0.2946 | 0.4098 | 0.4214 | 0.8735 | 0.8714 | 1.2507 | 1.2591 | 0.2076 | 0.2096 | 0.5093 | 0.4078 | 0.6606 | 0.7599 | 1.2242 | 1.1212 | 0.18 | 0.1869 | 0.5409 | 0.7476 | 0.9911 | 1.0888 | 1.115 | 1.1119 | 0.4115 | 0.4661 | 0.5552 | 0.7222
82 | 34020 | 0.1225 | 0.1224 | 0.1285 | 0.1306 | 0.1405 | 0.1441 | 0.0809 | 0.142 | 0.1419 | 0.1723 | 0.1791 | 0.312 | 0.3381 | 0.6809 | 0.6485 | 0.7852 | 0.8459 | 0.0808 | 0.0823 | 1.1049 | 1.0699 | 1.0191 | 1.0494 | 1.0411 | 1.012 | 0.8758 | 0.9175 | 1.037 | 1.105 | 0.0811 | 0.0833 | 1.1816 | 1.2122 | 0.9978 | 1.1825 | 0.9374 | 1.0666 | 1.059 | 1.0582 | 1.0017 | 1.1609 | 0.0799 | 0.1542 | 0.1624 | 0.2251 | 0.2972 | 0.4128 | 0.4245 | 0.8726 | 0.8717 | 1.2541 | 1.2633 | 0.2143 | 0.2169 | 0.5259 | 0.4269 | 0.6755 | 0.7802 | 1.2263 | 1.1203 | 0.1809 | 0.1878 | 0.5478 | 0.7612 | 0.9964 | 1.1048 | 1.1228 | 1.1184 | 0.4164 | 0.4726 | 0.557 | 0.7285
83 | 34440 | 0.1225 | 0.1224 | 0.1287 | 0.1307 | 0.1407 | 0.1443 | 0.081 | 0.1421 | 0.1417 | 0.1722 | 0.1794 | 0.3149 | 0.3404 | 0.6915 | 0.6567 | 0.7943 | 0.859 | 0.0807 | 0.0821 | 1.1116 | 1.0764 | 1.0204 | 1.0537 | 1.0404 | 1.0107 | 0.8867 | 0.9296 | 1.0325 | 1.1085 | 0.0807 | 0.0832 | 1.1851 | 1.2188 | 0.9986 | 1.1803 | 0.9336 | 1.0649 | 1.0584 | 1.0559 | 0.9995 | 1.1639 | 0.0799 | 0.1549 | 0.1628 | 0.2274 | 0.3001 | 0.4165 | 0.4277 | 0.8744 | 0.8731 | 1.2605 | 1.2672 | 0.2216 | 0.2259 | 0.5453 | 0.4468 | 0.6913 | 0.8011 | 1.2305 | 1.1224 | 0.1817 | 0.1886 | 0.5575 | 0.7724 | 0.998 | 1.1194 | 1.1265 | 1.1209 | 0.4208 | 0.4791 | 0.5582 | 0.7333
84 | 34860 | 0.1224 | 0.1223 | 0.1285 | 0.1306 | 0.1406 | 0.1443 | 0.0809 | 0.1422 | 0.1417 | 0.1726 | 0.1798 | 0.3177 | 0.3505 | 0.7017 | 0.6659 | 0.8012 | 0.8709 | 0.0809 | 0.0821 | 1.1182 | 1.0829 | 1.0232 | 1.0582 | 1.0395 | 1.0095 | 0.8965 | 0.9408 | 1.0272 | 1.1116 | 0.0808 | 0.0833 | 1.1867 | 1.2216 | 0.9934 | 1.1728 | 0.9257 | 1.0589 | 1.0532 | 1.0511 | 0.995 | 1.1644 | 0.0797 | 0.1553 | 0.1628 | 0.2294 | 0.3026 | 0.4182 | 0.4301 | 0.8734 | 0.8713 | 1.2621 | 1.2701 | 0.2289 | 0.2338 | 0.5615 | 0.4667 | 0.7035 | 0.8186 | 1.2332 | 1.1199 | 0.1822 | 0.1894 | 0.5647 | 0.7837 | 0.9937 | 1.1342 | 1.1306 | 1.1229 | 0.425 | 0.4852 | 0.559 | 0.7379
85 | 35280 | 0.1225 | 0.1225 | 0.1287 | 0.1307 | 0.1406 | 0.1444 | 0.0809 | 0.1423 | 0.1418 | 0.1731 | 0.1799 | 0.3195 | 0.3516 | 0.7091 | 0.6727 | 0.8081 | 0.8812 | 0.0807 | 0.0821 | 1.1245 | 1.0892 | 1.0242 | 1.0633 | 1.0384 | 1.0082 | 0.9086 | 0.9523 | 1.0194 | 1.1133 | 0.0808 | 0.0833 | 1.1854 | 1.2237 | 0.9849 | 1.163 | 0.9164 | 1.0496 | 1.0464 | 1.0447 | 0.9893 | 1.1642 | 0.0799 | 0.1558 | 0.1633 | 0.232 | 0.3053 | 0.4208 | 0.432 | 0.8726 | 0.8698 | 1.2647 | 1.2733 | 0.2379 | 0.2435 | 0.581 | 0.4871 | 0.7177 | 0.8399 | 1.2344 | 1.1162 | 0.1835 | 0.1906 | 0.5703 | 0.7907 | 0.9883 | 1.1456 | 1.1271 | 1.1222 | 0.4297 | 0.4912 | 0.5604 | 0.7426
86 | 35700 | 0.1226 | 0.1224 | 0.1287 | 0.1307 | 0.1405 | 0.1443 | 0.0809 | 0.1421 | 0.1418 | 0.1732 | 0.1802 | 0.3217 | 0.3517 | 0.7175 | 0.6807 | 0.8151 | 0.8921 | 0.0807 | 0.0821 | 1.13 | 1.0955 | 1.0257 | 1.0671 | 1.0367 | 1.0066 | 0.9173 | 0.9636 | 1.0137 | 1.1151 | 0.0808 | 0.083 | 1.1865 | 1.2322 | 0.989 | 1.1632 | 0.9137 | 1.0493 | 1.0469 | 1.0431 | 0.9887 | 1.168 | 0.0796 | 0.1563 | 0.1637 | 0.2347 | 0.3079 | 0.4227 | 0.4345 | 0.8727 | 0.8689 | 1.2708 | 1.2763 | 0.2469 | 0.2543 | 0.6011 | 0.5091 | 0.7331 | 0.8591 | 1.2404 | 1.1168 | 0.1841 | 0.1914 | 0.5795 | 0.8011 | 0.98 | 1.1606 | 1.1295 | 1.124 | 0.4338 | 0.4976 | 0.5612 | 0.747
87 | 36120 | 0.1229 | 0.1227 | 0.1289 | 0.1309 | 0.1409 | 0.1445 | 0.081 | 0.1421 | 0.142 | 0.1738 | 0.1805 | 0.324 | 0.353 | 0.7253 | 0.6883 | 0.8211 | 0.9025 | 0.0809 | 0.0821 | 1.1342 | 1.0991 | 1.0255 | 1.0687 | 1.0332 | 1.0032 | 0.9246 | 0.9721 | 1.0059 | 1.1142 | 0.0807 | 0.0833 | 1.1854 | 1.2355 | 0.986 | 1.1577 | 0.9047 | 1.0428 | 1.0412 | 1.0381 | 0.9836 | 1.168 | 0.0798 | 0.1572 | 0.1644 | 0.2383 | 0.3119 | 0.4282 | 0.4397 | 0.8752 | 0.8706 | 1.2757 | 1.2787 | 0.2566 | 0.266 | 0.6209 | 0.5309 | 0.7457 | 0.8761 | 1.2412 | 1.1119 | 0.1851 | 0.1923 | 0.5848 | 0.8104 | 0.9687 | 1.1737 | 1.1312 | 1.1207 | 0.438 | 0.5036 | 0.5624 | 0.7511
88 | 36540 | 0.1225 | 0.1224 | 0.1288 | 0.1308 | 0.1408 | 0.1444 | 0.0809 | 0.1421 | 0.1417 | 0.1739 | 0.1809 | 0.3262 | 0.3564 | 0.7341 | 0.6957 | 0.8279 | 0.9129 | 0.0809 | 0.082 | 1.1404 | 1.1055 | 1.0273 | 1.0733 | 1.0325 | 1.0024 | 0.9359 | 0.9845 | 0.9994 | 1.1155 | 0.0807 | 0.083 | 1.1839 | 1.2374 | 0.9789 | 1.1489 | 0.8944 | 1.0356 | 1.0343 | 1.0333 | 0.9778 | 1.1664 | 0.0798 | 0.1581 | 0.1646 | 0.2415 | 0.3144 | 0.4301 | 0.4422 | 0.8742 | 0.868 | 1.279 | 1.2812 | 0.2661 | 0.2764 | 0.6359 | 0.5511 | 0.7542 | 0.8903 | 1.2407 | 1.1062 | 0.186 | 0.1929 | 0.5911 | 0.8161 | 0.9598 | 1.1829 | 1.1314 | 1.1163 | 0.4421 | 0.5096 | 0.5628 | 0.7546
89 | 36960 | 0.1226 | 0.1224 | 0.1287 | 0.131 | 0.1407 | 0.1443 | 0.0809 | 0.142 | 0.1419 | 0.174 | 0.1809 | 0.3282 | 0.36 | 0.7412 | 0.702 | 0.8335 | 0.922 | 0.0807 | 0.0818 | 1.1439 | 1.109 | 1.0277 | 1.075 | 1.0298 | 0.9994 | 0.9434 | 0.9923 | 0.9904 | 1.1148 | 0.0806 | 0.0829 | 1.1816 | 1.238 | 0.9706 | 1.139 | 0.8829 | 1.0272 | 1.0286 | 1.0272 | 0.9712 | 1.1652 | 0.0797 | 0.1585 | 0.1648 | 0.2439 | 0.3168 | 0.4311 | 0.4425 | 0.8714 | 0.8636 | 1.2792 | 1.2821 | 0.2778 | 0.2892 | 0.6562 | 0.5728 | 0.7655 | 0.9063 | 1.2409 | 1.1007 | 0.1866 | 0.1939 | 0.5956 | 0.825 | 0.9498 | 1.1943 | 1.1355 | 1.1133 | 0.4468 | 0.5158 | 0.5628 | 0.7585
90 | 37380 | 0.1227 | 0.1226 | 0.1289 | 0.1311 | 0.141 | 0.1444 | 0.0809 | 0.1423 | 0.142 | 0.1744 | 0.1813 | 0.3311 | 0.3637 | 0.7499 | 0.7109 | 0.8407 | 0.9323 | 0.0806 | 0.0822 | 1.1497 | 1.116 | 1.0301 | 1.0803 | 1.0305 | 0.9992 | 0.9536 | 1.0034 | 0.9856 | 1.1177 | 0.0807 | 0.0831 | 1.1787 | 1.2434 | 0.97 | 1.1344 | 0.8792 | 1.025 | 1.0262 | 1.0242 | 0.9693 | 1.1654 | 0.0797 | 0.1599 | 0.1656 | 0.2488 | 0.3209 | 0.4369 | 0.4475 | 0.8745 | 0.8648 | 1.2845 | 1.285 | 0.2903 | 0.3042 | 0.6769 | 0.596 | 0.7774 | 0.9218 | 1.2456 | 1.1019 | 0.1876 | 0.1948 | 0.6061 | 0.8351 | 0.9432 | 1.2072 | 1.1434 | 1.1113 | 0.4501 | 0.5215 | 0.5627 | 0.7624
91 | 37800 | 0.1228 | 0.1225 | 0.1288 | 0.131 | 0.141 | 0.1445 | 0.0809 | 0.1422 | 0.142 | 0.1745 | 0.1817 | 0.3329 | 0.3646 | 0.7569 | 0.7169 | 0.8459 | 0.9403 | 0.0806 | 0.0819 | 1.1569 | 1.1226 | 1.0349 | 1.0866 | 1.0312 | 1 | 0.9649 | 1.0145 | 0.98 | 1.1199 | 0.0806 | 0.0831 | 1.1747 | 1.2463 | 0.9663 | 1.129 | 0.8721 | 1.02 | 1.0223 | 1.0202 | 0.9655 | 1.1667 | 0.0797 | 0.1607 | 0.1661 | 0.2528 | 0.3234 | 0.438 | 0.4489 | 0.871 | 0.8609 | 1.2866 | 1.2867 | 0.3035 | 0.3186 | 0.6963 | 0.6186 | 0.7865 | 0.935 | 1.2476 | 1.0988 | 0.1882 | 0.1955 | 0.6128 | 0.8422 | 0.9389 | 1.2187 | 1.1474 | 1.1097 | 0.4542 | 0.5274 | 0.563 | 0.7665
92 | 38220 | 0.1228 | 0.1226 | 0.1289 | 0.1309 | 0.1408 | 0.1445 | 0.0808 | 0.1424 | 0.1421 | 0.175 | 0.1821 | 0.3359 | 0.3689 | 0.7664 | 0.7255 | 0.8531 | 0.9503 | 0.0806 | 0.0818 | 1.1588 | 1.1241 | 1.0334 | 1.086 | 1.0269 | 0.995 | 0.972 | 1.0223 | 0.969 | 1.1162 | 0.0807 | 0.0832 | 1.1694 | 1.2499 | 0.9601 | 1.1201 | 0.8657 | 1.0135 | 1.0176 | 1.0158 | 0.9614 | 1.1664 | 0.0796 | 0.1615 | 0.1664 | 0.2565 | 0.3257 | 0.44 | 0.45 | 0.8677 | 0.8569 | 1.2869 | 1.2877 | 0.3163 | 0.3322 | 0.7154 | 0.6388 | 0.7947 | 0.947 | 1.2483 | 1.0952 | 0.189 | 0.1963 | 0.6145 | 0.8464 | 0.937 | 1.226 | 1.1502 | 1.1086 | 0.4579 | 0.5332 | 0.5634 | 0.7696
93 | 38640 | 0.123 | 0.1228 | 0.1292 | 0.1312 | 0.1412 | 0.1449 | 0.0809 | 0.1425 | 0.1423 | 0.1753 | 0.1824 | 0.3382 | 0.3713 | 0.7728 | 0.7317 | 0.8589 | 0.9593 | 0.0808 | 0.0821 | 1.162 | 1.1275 | 1.0333 | 1.0896 | 1.0251 | 0.9931 | 0.9796 | 1.0328 | 0.9608 | 1.1161 | 0.0807 | 0.0832 | 1.164 | 1.2518 | 0.9561 | 1.1129 | 0.859 | 1.0086 | 1.0138 | 1.0114 | 0.9581 | 1.1671 | 0.0798 | 0.163 | 0.1674 | 0.2619 | 0.3295 | 0.4443 | 0.4538 | 0.8691 | 0.8564 | 1.2916 | 1.2898 | 0.3313 | 0.3501 | 0.7373 | 0.6622 | 0.8048 | 0.9608 | 1.2534 | 1.0965 | 0.19 | 0.1974 | 0.6223 | 0.8513 | 0.936 | 1.2358 | 1.1597 | 1.1111 | 0.4618 | 0.5387 | 0.5638 | 0.7731
94 | 39060 | 0.123 | 0.1229 | 0.1291 | 0.1314 | 0.1415 | 0.1449 | 0.0811 | 0.1427 | 0.1424 | 0.1754 | 0.1826 | 0.3399 | 0.3731 | 0.7793 | 0.7379 | 0.8635 | 0.9662 | 0.0807 | 0.0822 | 1.1668 | 1.1323 | 1.0356 | 1.0926 | 1.0237 | 0.9919 | 0.9881 | 1.0397 | 0.953 | 1.1148 | 0.0808 | 0.0834 | 1.1577 | 1.2547 | 0.9505 | 1.1049 | 0.8495 | 1.0022 | 1.0098 | 1.0067 | 0.9526 | 1.1663 | 0.0799 | 0.1644 | 0.1679 | 0.2668 | 0.3328 | 0.4478 | 0.4565 | 0.8663 | 0.8532 | 1.2939 | 1.2915 | 0.3455 | 0.3653 | 0.7542 | 0.6821 | 0.8109 | 0.9706 | 1.2533 | 1.0912 | 0.1907 | 0.1983 | 0.626 | 0.8595 | 0.9354 | 1.2471 | 1.168 | 1.1138 | 0.4659 | 0.5448 | 0.5641 | 0.7763
95 | 39480 | 0.1234 | 0.123 | 0.1294 | 0.1315 | 0.1414 | 0.1449 | 0.0811 | 0.1428 | 0.1426 | 0.176 | 0.1831 | 0.343 | 0.3769 | 0.7886 | 0.7457 | 0.8721 | 0.9767 | 0.0809 | 0.0822 | 1.1721 | 1.1368 | 1.0374 | 1.0972 | 1.0233 | 0.9903 | 0.9965 | 1.0489 | 0.9454 | 1.1134 | 0.0808 | 0.0833 | 1.1522 | 1.253 | 0.9403 | 1.0918 | 0.8375 | 0.9904 | 1.0015 | 0.9983 | 0.945 | 1.1617 | 0.0799 | 0.166 | 0.1688 | 0.2726 | 0.336 | 0.4507 | 0.4601 | 0.8637 | 0.8494 | 1.2958 | 1.2927 | 0.361 | 0.3807 | 0.773 | 0.7012 | 0.8161 | 0.9805 | 1.2509 | 1.0859 | 0.1916 | 0.1989 | 0.6304 | 0.8677 | 0.9376 | 1.257 | 1.1788 | 1.1197 | 0.4697 | 0.5505 | 0.5639 | 0.7797
96 | 39900 | 0.123 | 0.123 | 0.1293 | 0.1313 | 0.1412 | 0.1448 | 0.0809 | 0.1427 | 0.1425 | 0.1759 | 0.1831 | 0.3443 | 0.3779 | 0.794 | 0.751 | 0.876 | 0.9827 | 0.0809 | 0.0821 | 1.1748 | 1.1393 | 1.0372 | 1.0987 | 1.0206 | 0.9874 | 1.0047 | 1.0572 | 0.9349 | 1.1095 | 0.0808 | 0.0831 | 1.1423 | 1.2578 | 0.9366 | 1.0855 | 0.8313 | 0.9862 | 0.9985 | 0.9943 | 0.9427 | 1.1628 | 0.0797 | 0.167 | 0.1691 | 0.2777 | 0.3384 | 0.4518 | 0.4606 | 0.8577 | 0.8435 | 1.2973 | 1.2927 | 0.3746 | 0.3946 | 0.7865 | 0.7158 | 0.8176 | 0.9862 | 1.2496 | 1.0795 | 0.1918 | 0.1995 | 0.636 | 0.8684 | 0.9412 | 1.2646 | 1.1843 | 1.1263 | 0.4732 | 0.5559 | 0.5634 | 0.7822
97 | 40320 | 0.1231 | 0.1231 | 0.1293 | 0.1316 | 0.1415 | 0.1451 | 0.081 | 0.1428 | 0.1424 | 0.1762 | 0.1835 | 0.3469 | 0.3812 | 0.8009 | 0.758 | 0.883 | 0.9906 | 0.0807 | 0.0821 | 1.1795 | 1.1442 | 1.0406 | 1.102 | 1.0208 | 0.9876 | 1.0151 | 1.0664 | 0.9285 | 1.1084 | 0.0808 | 0.0832 | 1.1364 | 1.2542 | 0.9293 | 1.0733 | 0.8225 | 0.978 | 0.9895 | 0.9864 | 0.9359 | 1.16 | 0.0799 | 0.1689 | 0.1699 | 0.2843 | 0.3413 | 0.4554 | 0.4633 | 0.8564 | 0.8414 | 1.3018 | 1.2938 | 0.3918 | 0.412 | 0.8065 | 0.7342 | 0.8245 | 0.9968 | 1.2542 | 1.079 | 0.1925 | 0.2003 | 0.6406 | 0.8777 | 0.9394 | 1.2768 | 1.1974 | 1.1345 | 0.4767 | 0.5607 | 0.5637 | 0.7851
98 | 40740 | 0.1232 | 0.1231 | 0.1292 | 0.1314 | 0.1414 | 0.1449 | 0.081 | 0.1427 | 0.1425 | 0.1762 | 0.1835 | 0.3484 | 0.3846 | 0.8062 | 0.7625 | 0.8876 | 0.996 | 0.0805 | 0.082 | 1.1824 | 1.1469 | 1.0412 | 1.1045 | 1.0189 | 0.9849 | 1.0217 | 1.0756 | 0.9204 | 1.1056 | 0.0805 | 0.0831 | 1.1253 | 1.2601 | 0.9294 | 1.0715 | 0.8129 | 0.9758 | 0.9898 | 0.9845 | 0.9315 | 1.1595 | 0.0798 | 0.1706 | 0.1704 | 0.2913 | 0.3442 | 0.4576 | 0.4656 | 0.8535 | 0.837 | 1.3061 | 1.2948 | 0.4088 | 0.4304 | 0.8255 | 0.7515 | 0.8287 | 1.0043 | 1.2546 | 1.0736 | 0.1931 | 0.201 | 0.6467 | 0.8841 | 0.9427 | 1.2852 | 1.2087 | 1.1439 | 0.4795 | 0.566 | 0.5637 | 0.7882
99 | 41160 | 0.1232 | 0.1229 | 0.1291 | 0.1314 | 0.1412 | 0.1449 | 0.0807 | 0.1429 | 0.1425 | 0.1766 | 0.1837 | 0.3511 | 0.3867 | 0.8146 | 0.7699 | 0.8944 | 1.0049 | 0.0805 | 0.0818 | 1.185 | 1.1491 | 1.0414 | 1.1071 | 1.0167 | 0.983 | 1.0358 | 1.0868 | 0.9112 | 1.1022 | 0.0805 | 0.0831 | 1.1169 | 1.2612 | 0.9228 | 1.0622 | 0.7992 | 0.9668 | 0.9832 | 0.978 | 0.9224 | 1.1534 | 0.0797 | 0.1724 | 0.1712 | 0.2986 | 0.3469 | 0.4601 | 0.4676 | 0.8489 | 0.833 | 1.3094 | 1.2953 | 0.427 | 0.4482 | 0.8454 | 0.769 | 0.8343 | 1.0128 | 1.2524 | 1.0676 | 0.1937 | 0.2017 | 0.65 | 0.8914 | 0.9492 | 1.295 | 1.2177 | 1.157 | 0.483 | 0.5715 | 0.5639 | 0.7906
100 | 41580 | 0.1234 | 0.1233 | 0.1296 | 0.1317 | 0.1415 | 0.1453 | 0.0811 | 0.143 | 0.1427 | 0.1769 | 0.1844 | 0.3534 | 0.3905 | 0.8209 | 0.776 | 0.902 | 1.0122 | 0.0808 | 0.0823 | 1.1879 | 1.1518 | 1.0409 | 1.1083 | 1.014 | 0.9803 | 1.0466 | 1.0951 | 0.9013 | 1.0975 | 0.0808 | 0.0833 | 1.1072 | 1.2616 | 0.9146 | 1.0522 | 0.7852 | 0.957 | 0.975 | 0.9706 | 0.9134 | 1.1467 | 0.0799 | 0.1748 | 0.1725 | 0.3084 | 0.3513 | 0.4653 | 0.473 | 0.8464 | 0.8303 | 1.3135 | 1.2963 | 0.4441 | 0.4658 | 0.864 | 0.7838 | 0.8367 | 1.0184 | 1.2472 | 1.0572 | 0.1945 | 0.2028 | 0.6559 | 0.9023 | 0.9583 | 1.3039 | 1.2267 | 1.1715 | 0.4868 | 0.5768 | 0.564 | 0.7939
101 | 42000 | 0.1233 | 0.1233 | 0.1294 | 0.1316 | 0.1416 | 0.1451 | 0.081 | 0.1429 | 0.1424 | 0.1771 | 0.1843 | 0.3552 | 0.3896 | 0.8268 | 0.7815 | 0.9059 | 1.0185 | 0.0809 | 0.0822 | 1.1911 | 1.1557 | 1.043 | 1.1112 | 1.0133 | 0.9796 | 1.0444 | 1.107 | 0.8913 | 1.0924 | 0.0808 | 0.0834 | 1.0973 | 1.2632 | 0.9037 | 1.0408 | 0.7716 | 0.9454 | 0.9678 | 0.9628 | 0.9037 | 1.1376 | 0.0798 | 0.1771 | 0.1731 | 0.3169 | 0.3535 | 0.4672 | 0.4734 | 0.8376 | 0.8227 | 1.3128 | 1.2957 | 0.4596 | 0.4785 | 0.88 | 0.7943 | 0.8371 | 1.0228 | 1.2378 | 1.0454 | 0.1952 | 0.2032 | 0.6556 | 0.9042 | 0.9698 | 1.3089 | 1.2274 | 1.1875 | 0.4896 | 0.582 | 0.5635 | 0.7957
102 | 42420 | 0.1231 | 0.123 | 0.1292 | 0.1314 | 0.1412 | 0.1448 | 0.0808 | 0.1428 | 0.1423 | 0.1771 | 0.1842 | 0.357 | 0.3979 | 0.8319 | 0.7869 | 0.9106 | 1.0235 | 0.0805 | 0.0818 | 1.1935 | 1.1572 | 1.0437 | 1.1134 | 1.0109 | 0.9767 | 1.0468 | 1.1065 | 0.8808 | 1.086 | 0.0804 | 0.0829 | 1.0871 | 1.2627 | 0.8969 | 1.0315 | 0.7631 | 0.9373 | 0.9614 | 0.9565 | 0.8973 | 1.1311 | 0.0795 | 0.1795 | 0.1738 | 0.3262 | 0.3564 | 0.4697 | 0.4753 | 0.8319 | 0.8172 | 1.3143 | 1.2958 | 0.4745 | 0.491 | 0.8929 | 0.8023 | 0.8348 | 1.0233 | 1.2326 | 1.0375 | 0.195 | 0.2036 | 0.6605 | 0.9126 | 0.9783 | 1.3158 | 1.2357 | 1.202 | 0.4921 | 0.586 | 0.5635 | 0.7986
103 | 42840 | 0.1234 | 0.1234 | 0.1295 | 0.1317 | 0.1415 | 0.1452 | 0.0809 | 0.1428 | 0.1429 | 0.1775 | 0.1847 | 0.3586 | 0.3944 | 0.8355 | 0.7909 | 0.9159 | 1.0291 | 0.0805 | 0.0819 | 1.199 | 1.1629 | 1.0465 | 1.1172 | 1.0111 | 0.9777 | 1.0578 | 1.1188 | 0.8736 | 1.083 | 0.0807 | 0.083 | 1.0756 | 1.2647 | 0.8895 | 1.0231 | 0.7547 | 0.9301 | 0.9553 | 0.9494 | 0.8906 | 1.125 | 0.0797 | 0.1825 | 0.1751 | 0.3378 | 0.3598 | 0.4729 | 0.4779 | 0.8265 | 0.8119 | 1.3156 | 1.2954 | 0.4937 | 0.5085 | 0.9161 | 0.8162 | 0.8405 | 1.0333 | 1.2302 | 1.0335 | 0.1961 | 0.2045 | 0.6643 | 0.9199 | 0.99 | 1.323 | 1.2416 | 1.2212 | 0.4955 | 0.5915 | 0.5631 | 0.8014
104 | 43260 | 0.1233 | 0.1233 | 0.1294 | 0.1317 | 0.1415 | 0.1451 | 0.0809 | 0.1429 | 0.1426 | 0.1775 | 0.185 | 0.3611 | 0.4003 | 0.8425 | 0.7968 | 0.9217 | 1.0361 | 0.0806 | 0.0819 | 1.2013 | 1.1655 | 1.0488 | 1.1194 | 1.0107 | 0.9762 | 1.0669 | 1.1252 | 0.8642 | 1.0791 | 0.0806 | 0.0832 | 1.0649 | 1.2634 | 0.8824 | 1.0144 | 0.7452 | 0.9222 | 0.9481 | 0.9414 | 0.8833 | 1.1183 | 0.0797 | 0.1856 | 0.176 | 0.3485 | 0.3618 | 0.4734 | 0.4789 | 0.8184 | 0.8036 | 1.3155 | 1.2945 | 0.5098 | 0.5236 | 0.9328 | 0.8263 | 0.8407 | 1.0375 | 1.2267 | 1.0279 | 0.1965 | 0.205 | 0.6681 | 0.9328 | 1.0002 | 1.3298 | 1.2484 | 1.2396 | 0.4985 | 0.5964 | 0.5635 | 0.8038
105 | 43680 | 0.1236 | 0.1236 | 0.1297 | 0.1319 | 0.1417 | 0.1454 | 0.081 | 0.1431 | 0.1427 | 0.1778 | 0.1854 | 0.3622 | 0.3964 | 0.8468 | 0.8005 | 0.9262 | 1.04 | 0.0805 | 0.0821 | 1.2029 | 1.1664 | 1.0464 | 1.1192 | 1.0067 | 0.9729 | 1.0843 | 1.1306 | 0.8524 | 1.0692 | 0.0807 | 0.0831 | 1.0555 | 1.2609 | 0.8689 | 1.0007 | 0.7327 | 0.9096 | 0.9374 | 0.9315 | 0.8733 | 1.1095 | 0.0801 | 0.1895 | 0.1772 | 0.3611 | 0.3648 | 0.4768 | 0.4818 | 0.8119 | 0.7979 | 1.3162 | 1.2937 | 0.5238 | 0.5349 | 0.9453 | 0.834 | 0.8383 | 1.0376 | 1.2171 | 1.018 | 0.197 | 0.2057 | 0.6682 | 0.9398 | 1.0165 | 1.3347 | 1.2527 | 1.2615 | 0.5021 | 0.6017 | 0.5635 | 0.8064
106 | 44100 | 0.1237 | 0.1233 | 0.1296 | 0.132 | 0.1418 | 0.1454 | 0.081 | 0.1431 | 0.1428 | 0.1779 | 0.1855 | 0.3644 | 0.3997 | 0.8523 | 0.8059 | 0.9323 | 1.0455 | 0.0808 | 0.082 | 1.2055 | 1.1688 | 1.0478 | 1.1213 | 1.0061 | 0.9719 | 1.0904 | 1.136 | 0.8443 | 1.0642 | 0.0807 | 0.0831 | 1.044 | 1.2605 | 0.8636 | 0.9929 | 0.7269 | 0.9036 | 0.9318 | 0.9246 | 0.868 | 1.1031 | 0.0798 | 0.1932 | 0.1785 | 0.375 | 0.3677 | 0.4796 | 0.4839 | 0.8058 | 0.7922 | 1.3182 | 1.2931 | 0.5403 | 0.5491 | 0.9602 | 0.843 | 0.8368 | 1.039 | 1.2139 | 1.0137 | 0.1977 | 0.2063 | 0.6751 | 0.9513 | 1.0338 | 1.3405 | 1.2598 | 1.2834 | 0.5046 | 0.6054 | 0.5635 | 0.809
107 | 44520 | 0.1236 | 0.1234 | 0.1298 | 0.132 | 0.1418 | 0.1453 | 0.081 | 0.1433 | 0.1429 | 0.1784 | 0.1855 | 0.3669 | 0.402 | 0.8587 | 0.8119 | 0.9379 | 1.0527 | 0.0807 | 0.0819 | 1.2086 | 1.1713 | 1.0488 | 1.1241 | 1.0044 | 0.971 | 1.0925 | 1.1451 | 0.8349 | 1.0578 | 0.0807 | 0.0832 | 1.0343 | 1.2576 | 0.8527 | 0.9793 | 0.7167 | 0.8927 | 0.922 | 0.9149 | 0.8591 | 1.0956 | 0.08 | 0.1976 | 0.1799 | 0.3898 | 0.3712 | 0.4841 | 0.487 | 0.8004 | 0.7873 | 1.3196 | 1.2915 | 0.5554 | 0.5622 | 0.9771 | 0.8522 | 0.8375 | 1.0426 | 1.2077 | 1.0074 | 0.1982 | 0.2066 | 0.6786 | 0.9596 | 1.0569 | 1.3449 | 1.2653 | 1.3065 | 0.5078 | 0.6106 | 0.5636 | 0.8119
108 | 44940 | 0.1234 | 0.1234 | 0.1296 | 0.1319 | 0.1416 | 0.1452 | 0.0808 | 0.1432 | 0.143 | 0.1784 | 0.186 | 0.3694 | 0.4047 | 0.866 | 0.8178 | 0.9444 | 1.0591 | 0.0805 | 0.0819 | 1.2108 | 1.1738 | 1.0499 | 1.1258 | 1.0035 | 0.9701 | 1.1064 | 1.1553 | 0.8261 | 1.0513 | 0.0804 | 0.0831 | 1.0223 | 1.2547 | 0.8468 | 0.9705 | 0.709 | 0.8872 | 0.9143 | 0.9069 | 0.8527 | 1.0894 | 0.0798 | 0.2021 | 0.1811 | 0.4049 | 0.3737 | 0.4863 | 0.4885 | 0.7932 | 0.7806 | 1.322 | 1.2895 | 0.5751 | 0.5806 | 0.996 | 0.863 | 0.8384 | 1.0466 | 1.207 | 1.0058 | 0.1985 | 0.207 | 0.6868 | 0.9712 | 1.0768 | 1.3505 | 1.275 | 1.3268 | 0.5108 | 0.6145 | 0.5637 | 0.8139
109 | 45360 | 0.1238 | 0.1237 | 0.1299 | 0.1321 | 0.1419 | 0.1455 | 0.0809 | 0.1435 | 0.143 | 0.1788 | 0.1862 | 0.3711 | 0.4067 | 0.869 | 0.8216 | 0.9493 | 1.0629 | 0.0808 | 0.082 | 1.2125 | 1.1753 | 1.0492 | 1.1267 | 1.0012 | 0.9672 | 1.1023 | 1.1584 | 0.817 | 1.0436 | 0.0808 | 0.0832 | 1.0083 | 1.2569 | 0.8419 | 0.9642 | 0.7005 | 0.8805 | 0.91 | 0.9009 | 0.8466 | 1.0844 | 0.0798 | 0.2078 | 0.183 | 0.4211 | 0.3769 | 0.4889 | 0.4963 | 0.7882 | 0.775 | 1.3238 | 1.2874 | 0.5891 | 0.5947 | 1.0068 | 0.8685 | 0.8351 | 1.0439 | 1.199 | 0.998 | 0.1991 | 0.2079 | 0.6923 | 0.9771 | 1.1039 | 1.3527 | 1.2813 | 1.344 | 0.5134 | 0.6189 | 0.5644 | 0.8167
110 | 45780 | 0.1238 | 0.1236 | 0.1299 | 0.1321 | 0.142 | 0.1455 | 0.0808 | 0.1434 | 0.1432 | 0.179 | 0.1865 | 0.371 | 0.4087 | 0.8692 | 0.8232 | 0.9509 | 1.0648 | 0.0809 | 0.0821 | 1.2154 | 1.1782 | 1.0518 | 1.13 | 1.0008 | 0.9677 | 1.1108 | 1.1692 | 0.8073 | 1.038 | 0.0809 | 0.0833 | 0.9983 | 1.2523 | 0.8308 | 0.9509 | 0.6898 | 0.8691 | 0.9005 | 0.8914 | 0.8371 | 1.0751 | 0.0799 | 0.2132 | 0.1846 | 0.4381 | 0.3794 | 0.4916 | 0.4972 | 0.7808 | 0.7687 | 1.3239 | 1.2847 | 0.6036 | 0.6057 | 1.0186 | 0.8754 | 0.835 | 1.0468 | 1.1907 | 0.9915 | 0.1995 | 0.2084 | 0.6969 | 0.9851 | 1.133 | 1.356 | 1.287 | 1.3595 | 0.5157 | 0.6231 | 0.5649 | 0.819
Wavelength: 620 nm
Plate 1
Sample group: Group 1
Reading | avg. time [s] | Ctrl0001 (A03) | Ctrl0002 (A04) | Ctrl0003 (A05) | Ctrl0004 (A06) | Ctrl0005 (A07) | Ctrl0006 (A08) | Blank1 (B01) | JB8_1 (B02) | JB8_4 (B03) | JB8_2 (B04) | JB8_5 (B05) | JB8_3 (B06) | JB8_6 (B07) | JB54_1 (B08) | JB54_4 (B09) | JB54_2 (B10) | JB54_5 (B11) | Blank1 (B12) | Blank1 (C01) | JB32_1 (C02) | JB32_4 (C03) | JB32_2 (C04) | JB32_5 (C05) | JB32_3 (C06) | JB32_6 (C07) | JB54_3 (C08) | JB54_6 (C09) | JB64_1 (C10) | JB64_4 (C11) | Blank1 (C12) | Blank1 (D01) | JB35_1 (D02) | JB35_4 (D03) | JB35_2 (D04) | JB35_5 (D05) | JB35_3 (D06) | JB35_6 (D07) | JB64_2 (D08) | JB64_5 (D09) | JB64_3 (D10) | JB64_6 (D11) | Blank1 (D12) | JB36_1 (E02) | JB36_4 (E03) | JB36_2 (E04) | JB36_5 (E05) | JB36_3 (E06) | JB36_6 (E07) | JB68_1 (E08) | JB68_4 (E09) | JB68_2 (E10) | JB68_5 (E11) | JB50_1 (F02) | JB50_4 (F03) | JB50_2 (F04) | JB50_5 (F05) | JB50_3 (F06) | JB50_6 (F07) | JB68_3 (F08) | JB68_6 (F09) | JB38_1 (F10) | JB38_4 (F11) | JB51_1 (G02) | JB51_4 (G03) | JB51_2 (G04) | JB51_5 (G05) | JB51_3 (G06) | JB51_6 (G07) | JB38_2 (G08) | JB38_5 (G09) | JB38_3 (G10) | JB38_6 (G11)
1 | 0 | 0.0975 | 0.0967 | 0.0992 | 0.1001 | 0.1063 | 0.1083 | 0.0798 | 0.0999 | 0.1005 | 0.1054 | 0.1104 | 0.1085 | 0.1133 | 0.1295 | 0.1296 | 0.1274 | 0.1295 | 0.0798 | 0.0807 | 0.1193 | 0.1194 | 0.1242 | 0.1258 | 0.1347 | 0.1377 | 0.1337 | 0.1341 | 0.1127 | 0.1146 | 0.0795 | 0.0816 | 0.1134 | 0.1145 | 0.1169 | 0.1197 | 0.1213 | 0.124 | 0.1181 | 0.1187 | 0.1184 | 0.1214 | 0.0786 | 0.1027 | 0.1037 | 0.1068 | 0.109 | 0.1094 | 0.1136 | 0.1085 | 0.1104 | 0.1161 | 0.1132 | 0.1059 | 0.105 | 0.1105 | 0.1103 | 0.1152 | 0.1194 | 0.1173 | 0.1191 | 0.1062 | 0.1041 | 0.1061 | 0.108 | 0.1134 | 0.1106 | 0.1343 | 0.119 | 0.1092 | 0.1094 | 0.1138 | 0.1136
2 | 420 | 0.0975 | 0.0972 | 0.0994 | 0.1 | 0.1065 | 0.1087 | 0.0798 | 0.0999 | 0.1007 | 0.1052 | 0.1107 | 0.1084 | 0.1155 | 0.1295 | 0.1292 | 0.1269 | 0.129 | 0.0799 | 0.0807 | 0.1193 | 0.1193 | 0.1237 | 0.1255 | 0.1343 | 0.1378 | 0.1334 | 0.1335 | 0.1126 | 0.1143 | 0.0796 | 0.0817 | 0.113 | 0.1141 | 0.1168 | 0.1195 | 0.1212 | 0.124 | 0.1179 | 0.1186 | 0.1184 | 0.1213 | 0.0789 | 0.1024 | 0.104 | 0.1074 | 0.1092 | 0.1096 | 0.1137 | 0.1087 | 0.1108 | 0.1163 | 0.1134 | 0.1059 | 0.1051 | 0.111 | 0.1107 | 0.1155 | 0.1198 | 0.1174 | 0.1191 | 0.1064 | 0.1043 | 0.1062 | 0.108 | 0.1134 | 0.1107 | 0.1345 | 0.1194 | 0.1102 | 0.1095 | 0.1142 | 0.114
3 | 840 | 0.0977 | 0.0974 | 0.0994 | 0.1004 | 0.1069 | 0.1093 | 0.08 | 0.1003 | 0.1012 | 0.1057 | 0.111 | 0.109 | 0.1144 | 0.1291 | 0.1295 | 0.1271 | 0.129 | 0.0798 | 0.0808 | 0.1192 | 0.1192 | 0.1239 | 0.1254 | 0.1344 | 0.1343 | 0.1338 | 0.134 | 0.1124 | 0.1142 | 0.0797 | 0.0819 | 0.1126 | 0.1139 | 0.1165 | 0.1194 | 0.1211 | 0.1238 | 0.1178 | 0.1185 | 0.1182 | 0.1213 | 0.0787 | 0.1031 | 0.1044 | 0.1074 | 0.1101 | 0.1102 | 0.1143 | 0.1088 | 0.1107 | 0.1163 | 0.1134 | 0.1067 | 0.1054 | 0.1113 | 0.1109 | 0.1157 | 0.12 | 0.1178 | 0.1194 | 0.1066 | 0.1049 | 0.1071 | 0.1085 | 0.1142 | 0.1111 | 0.1353 | 0.1199 | 0.1103 | 0.1101 | 0.1154 | 0.1149
4 | 1260 | 0.0978 | 0.0974 | 0.0999 | 0.1005 | 0.1074 | 0.1093 | 0.0799 | 0.1005 | 0.1013 | 0.1059 | 0.111 | 0.1092 | 0.1142 | 0.129 | 0.1293 | 0.1269 | 0.1292 | 0.0797 | 0.0803 | 0.1188 | 0.1187 | 0.1233 | 0.1251 | 0.134 | 0.1343 | 0.1344 | 0.1341 | 0.1126 | 0.1147 | 0.0795 | 0.0819 | 0.113 | 0.1142 | 0.1171 | 0.1193 | 0.1211 | 0.1237 | 0.1179 | 0.1188 | 0.1183 | 0.1215 | 0.0785 | 0.1033 | 0.1048 | 0.108 | 0.1103 | 0.1106 | 0.1147 | 0.1087 | 0.1107 | 0.1164 | 0.1137 | 0.1065 | 0.1057 | 0.1115 | 0.1112 | 0.1162 | 0.1206 | 0.1178 | 0.1193 | 0.1072 | 0.1053 | 0.108 | 0.1092 | 0.1146 | 0.1118 | 0.1359 | 0.1204 | 0.111 | 0.1108 | 0.1161 | 0.1156
5 | 1680 | 0.0982 | 0.0979 | 0.1002 | 0.1009 | 0.108 | 0.1098 | 0.0798 | 0.1012 | 0.1019 | 0.1066 | 0.1117 | 0.11 | 0.1147 | 0.1292 | 0.1299 | 0.1276 | 0.1296 | 0.0796 | 0.0805 | 0.1186 | 0.1185 | 0.1233 | 0.1252 | 0.1338 | 0.1337 | 0.1351 | 0.1348 | 0.1135 | 0.1152 | 0.0793 | 0.0817 | 0.1138 | 0.1146 | 0.1175 | 0.12 | 0.1216 | 0.1246 | 0.1189 | 0.1195 | 0.1197 | 0.1223 | 0.0785 | 0.1041 | 0.1053 | 0.1088 | 0.1111 | 0.1115 | 0.1156 | 0.1095 | 0.1113 | 0.1168 | 0.114 | 0.1072 | 0.1062 | 0.1118 | 0.1118 | 0.1168 | 0.1209 | 0.1183 | 0.1199 | 0.1079 | 0.106 | 0.1096 | 0.1103 | 0.1159 | 0.1128 | 0.137 | 0.1216 | 0.1118 | 0.1115 | 0.1173 | 0.1169
6 | 2100 | 0.0987 | 0.0985 | 0.1008 | 0.1017 | 0.1087 | 0.1104 | 0.0797 | 0.1021 | 0.1026 | 0.1072 | 0.1123 | 0.1106 | 0.1167 | 0.1301 | 0.13 | 0.1285 | 0.1308 | 0.0797 | 0.0804 | 0.1191 | 0.1188 | 0.1234 | 0.1251 | 0.1338 | 0.1339 | 0.1364 | 0.1355 | 0.1147 | 0.1168 | 0.0793 | 0.0817 | 0.1151 | 0.1158 | 0.1186 | 0.1214 | 0.123 | 0.1257 | 0.1206 | 0.1211 | 0.1209 | 0.124 | 0.0786 | 0.1052 | 0.1066 | 0.1097 | 0.1121 | 0.1124 | 0.1165 | 0.11 | 0.1121 | 0.1174 | 0.1149 | 0.1083 | 0.107 | 0.1128 | 0.1125 | 0.1177 | 0.1215 | 0.1188 | 0.1206 | 0.109 | 0.107 | 0.1113 | 0.1118 | 0.1173 | 0.1143 | 0.1386 | 0.1232 | 0.1135 | 0.1129 | 0.1189 | 0.1186
7 | 2520 | 0.0994 | 0.0991 | 0.1015 | 0.1024 | 0.1099 | 0.1114 | 0.08 | 0.1032 | 0.1037 | 0.1084 | 0.1133 | 0.1116 | 0.12 | 0.1312 | 0.131 | 0.1295 | 0.1317 | 0.0797 | 0.0805 | 0.1204 | 0.1196 | 0.124 | 0.1258 | 0.1344 | 0.1345 | 0.1377 | 0.1368 | 0.1169 | 0.1185 | 0.0792 | 0.0819 | 0.1171 | 0.1174 | 0.1202 | 0.1229 | 0.1248 | 0.1275 | 0.1229 | 0.1235 | 0.123 | 0.1263 | 0.0787 | 0.1063 | 0.1078 | 0.1111 | 0.1133 | 0.1137 | 0.1182 | 0.1113 | 0.1137 | 0.1188 | 0.1163 | 0.1092 | 0.1077 | 0.1136 | 0.1133 | 0.1185 | 0.1227 | 0.1204 | 0.122 | 0.1103 | 0.1084 | 0.1132 | 0.1144 | 0.1192 | 0.1161 | 0.1406 | 0.1251 | 0.1149 | 0.1143 | 0.1209 | 0.1208
8 | 2940 | 0.0998 | 0.0996 | 0.1023 | 0.103 | 0.1107 | 0.1123 | 0.0799 | 0.1042 | 0.1045 | 0.1094 | 0.1142 | 0.1128 | 0.1205 | 0.1323 | 0.1322 | 0.1309 | 0.1329 | 0.0798 | 0.0807 | 0.1216 | 0.1206 | 0.1254 | 0.1271 | 0.1356 | 0.1355 | 0.1395 | 0.1383 | 0.1189 | 0.1207 | 0.0791 | 0.082 | 0.1192 | 0.1193 | 0.1224 | 0.1252 | 0.1269 | 0.1297 | 0.1255 | 0.1262 | 0.1254 | 0.1287 | 0.0785 | 0.1077 | 0.1089 | 0.1124 | 0.1146 | 0.1153 | 0.12 | 0.1128 | 0.1152 | 0.1206 | 0.1181 | 0.1099 | 0.1086 | 0.1142 | 0.1143 | 0.1197 | 0.1238 | 0.1222 | 0.1238 | 0.1116 | 0.1096 | 0.1155 | 0.1166 | 0.122 | 0.1184 | 0.1428 | 0.128 | 0.1166 | 0.1163 | 0.1231 | 0.1232
9 | 3360 | 0.1006 | 0.1001 | 0.103 | 0.1038 | 0.1119 | 0.1132 | 0.0797 | 0.1053 | 0.1055 | 0.1102 | 0.1149 | 0.1138 | 0.1229 | 0.1337 | 0.134 | 0.133 | 0.1346 | 0.0797 | 0.0806 | 0.1236 | 0.1224 | 0.1273 | 0.1293 | 0.1375 | 0.1374 | 0.1414 | 0.1398 | 0.1216 | 0.1233 | 0.0792 | 0.0818 | 0.1218 | 0.1214 | 0.1246 | 0.1275 | 0.1297 | 0.1324 | 0.1289 | 0.129 | 0.1282 | 0.1315 | 0.0785 | 0.109 | 0.1101 | 0.1135 | 0.1158 | 0.117 | 0.1217 | 0.1144 | 0.1169 | 0.1228 | 0.1202 | 0.1108 | 0.1095 | 0.1152 | 0.1151 | 0.1209 | 0.125 | 0.1242 | 0.126 | 0.1128 | 0.1107 | 0.1178 | 0.119 | 0.1244 | 0.1208 | 0.1454 | 0.1305 | 0.1182 | 0.118 | 0.1254 | 0.1254
10 | 3780 | 0.1012 | 0.101 | 0.1038 | 0.1045 | 0.1127 | 0.1142 | 0.08 | 0.1062 | 0.1066 | 0.1115 | 0.1161 | 0.1154 | 0.1251 | 0.1358 | 0.1358 | 0.1353 | 0.1366 | 0.0797 | 0.0806 | 0.1261 | 0.1243 | 0.1298 | 0.1319 | 0.1404 | 0.14 | 0.1438 | 0.142 | 0.1247 | 0.126 | 0.0792 | 0.0819 | 0.1246 | 0.1241 | 0.1273 | 0.1304 | 0.1328 | 0.1354 | 0.1326 | 0.1328 | 0.1318 | 0.1349 | 0.0787 | 0.1102 | 0.1115 | 0.1148 | 0.117 | 0.119 | 0.1239 | 0.1165 | 0.1192 | 0.1251 | 0.1227 | 0.1115 | 0.1101 | 0.116 | 0.1161 | 0.1222 | 0.1263 | 0.1264 | 0.1284 | 0.1143 | 0.1121 | 0.12 | 0.1212 | 0.1268 | 0.1236 | 0.1482 | 0.1337 | 0.1202 | 0.1201 | 0.1276 | 0.1286
11 | 4200 | 0.1016 | 0.1015 | 0.1042 | 0.105 | 0.1135 | 0.1147 | 0.0796 | 0.107 | 0.1074 | 0.1125 | 0.1167 | 0.1165 | 0.125 | 0.1375 | 0.1375 | 0.1378 | 0.1388 | 0.0795 | 0.0803 | 0.1287 | 0.1264 | 0.1327 | 0.135 | 0.1434 | 0.1428 | 0.1461 | 0.1439 | 0.1277 | 0.1287 | 0.079 | 0.0817 | 0.1274 | 0.1266 | 0.1301 | 0.1333 | 0.1359 | 0.1385 | 0.1368 | 0.1368 | 0.1355 | 0.1386 | 0.0782 | 0.1112 | 0.1125 | 0.1164 | 0.1184 | 0.1205 | 0.1256 | 0.1185 | 0.1212 | 0.1276 | 0.1253 | 0.1122 | 0.1106 | 0.1164 | 0.1166 | 0.1229 | 0.1272 | 0.1293 | 0.131 | 0.1153 | 0.1129 | 0.1223 | 0.1233 | 0.1293 | 0.1258 | 0.1503 | 0.1359 | 0.1219 | 0.1219 | 0.1292 | 0.1307
12 | 4620 | 0.102 | 0.102 | 0.105 | 0.1056 | 0.1144 | 0.1154 | 0.0797 | 0.108 | 0.1083 | 0.1136 | 0.1178 | 0.1177 | 0.1272 | 0.1398 | 0.1399 | 0.1407 | 0.1413 | 0.0793 | 0.0803 | 0.1316 | 0.1292 | 0.1362 | 0.1384 | 0.1467 | 0.1462 | 0.1489 | 0.1463 | 0.1314 | 0.1322 | 0.0789 | 0.0817 | 0.1303 | 0.1294 | 0.133 | 0.1366 | 0.1397 | 0.1425 | 0.1416 | 0.1415 | 0.1399 | 0.1426 | 0.0784 | 0.1122 | 0.1137 | 0.1178 | 0.1201 | 0.1225 | 0.1279 | 0.1207 | 0.1237 | 0.1306 | 0.1279 | 0.1127 | 0.1112 | 0.1172 | 0.1175 | 0.1239 | 0.1282 | 0.132 | 0.1336 | 0.1163 | 0.114 | 0.1245 | 0.1259 | 0.1316 | 0.1286 | 0.1531 | 0.139 | 0.1236 | 0.1237 | 0.1315 | 0.1331
13 | 5040 | 0.1026 | 0.1024 | 0.1057 | 0.1064 | 0.1151 | 0.1163 | 0.0798 | 0.1094 | 0.1096 | 0.1151 | 0.1192 | 0.1195 | 0.1297 | 0.1426 | 0.1424 | 0.1444 | 0.1442 | 0.0796 | 0.0806 | 0.1355 | 0.1329 | 0.1404 | 0.1428 | 0.1516 | 0.1505 | 0.1517 | 0.1492 | 0.1361 | 0.1365 | 0.0792 | 0.0818 | 0.1342 | 0.133 | 0.1367 | 0.1405 | 0.1441 | 0.147 | 0.1476 | 0.1472 | 0.1453 | 0.148 | 0.0783 | 0.1135 | 0.1152 | 0.1195 | 0.1212 | 0.1246 | 0.1302 | 0.1233 | 0.1265 | 0.134 | 0.1309 | 0.1136 | 0.1121 | 0.1183 | 0.1184 | 0.1252 | 0.1294 | 0.136 | 0.1372 | 0.1173 | 0.1152 | 0.1266 | 0.1286 | 0.1342 | 0.131 | 0.1569 | 0.1422 | 0.1256 | 0.1259 | 0.134 | 0.1357
14 | 5460 | 0.1029 | 0.1027 | 0.1059 | 0.1066 | 0.1154 | 0.1166 | 0.0796 | 0.1098 | 0.1103 | 0.1158 | 0.1197 | 0.1205 | 0.1263 | 0.1449 | 0.1449 | 0.1474 | 0.1473 | 0.0794 | 0.0803 | 0.1393 | 0.1357 | 0.1443 | 0.1471 | 0.1557 | 0.1549 | 0.1544 | 0.1517 | 0.1404 | 0.1407 | 0.0789 | 0.0817 | 0.1375 | 0.1364 | 0.1402 | 0.1444 | 0.1484 | 0.1515 | 0.154 | 0.1532 | 0.1513 | 0.1537 | 0.0783 | 0.1142 | 0.116 | 0.1201 | 0.1225 | 0.1264 | 0.132 | 0.1257 | 0.1291 | 0.1379 | 0.1354 | 0.1139 | 0.1124 | 0.1187 | 0.1187 | 0.1256 | 0.1301 | 0.1395 | 0.1411 | 0.1184 | 0.1161 | 0.1274 | 0.1306 | 0.1363 | 0.1337 | 0.1588 | 0.1446 | 0.127 | 0.1276 | 0.1358 | 0.1383
15 | 5880 | 0.1035 | 0.1035 | 0.1069 | 0.1074 | 0.1163 | 0.1175 | 0.08 | 0.1111 | 0.1112 | 0.1173 | 0.1214 | 0.1225 | 0.1315 | 0.1481 | 0.1476 | 0.1513 | 0.1509 | 0.0796 | 0.0808 | 0.144 | 0.1403 | 0.1497 | 0.1528 | 0.1619 | 0.1602 | 0.1576 | 0.155 | 0.146 | 0.146 | 0.0792 | 0.0819 | 0.1421 | 0.1406 | 0.1451 | 0.1495 | 0.154 | 0.1574 | 0.1615 | 0.1605 | 0.159 | 0.161 | 0.0786 | 0.1155 | 0.1173 | 0.122 | 0.1245 | 0.1287 | 0.1346 | 0.1288 | 0.1327 | 0.1428 | 0.1406 | 0.1149 | 0.1132 | 0.1197 | 0.1197 | 0.1267 | 0.1312 | 0.1442 | 0.1459 | 0.1196 | 0.1174 | 0.1296 | 0.1337 | 0.139 | 0.1365 | 0.1623 | 0.1479 | 0.129 | 0.1294 | 0.1382 | 0.1412
16 | 6300 | 0.1036 | 0.1036 | 0.1071 | 0.1077 | 0.1167 | 0.1178 | 0.0798 | 0.1119 | 0.1121 | 0.1183 | 0.1221 | 0.1239 | 0.1295 | 0.1506 | 0.1504 | 0.1547 | 0.1544 | 0.0797 | 0.0804 | 0.149 | 0.145 | 0.1561 | 0.159 | 0.1689 | 0.1667 | 0.1607 | 0.1585 | 0.1519 | 0.1517 | 0.0792 | 0.0818 | 0.1471 | 0.1454 | 0.1506 | 0.1555 | 0.1607 | 0.1641 | 0.1699 | 0.1689 | 0.1673 | 0.1692 | 0.0785 | 0.1161 | 0.1182 | 0.1233 | 0.1261 | 0.1307 | 0.1368 | 0.1318 | 0.1362 | 0.1477 | 0.1461 | 0.115 | 0.1134 | 0.1204 | 0.1201 | 0.1273 | 0.132 | 0.1494 | 0.151 | 0.1202 | 0.118 | 0.1314 | 0.1362 | 0.141 | 0.1393 | 0.1657 | 0.1513 | 0.1304 | 0.1311 | 0.1406 | 0.1442
17 | 6720 | 0.1041 | 0.1039 | 0.1075 | 0.1082 | 0.1173 | 0.1186 | 0.0797 | 0.1125 | 0.1126 | 0.1196 | 0.1231 | 0.1255 | 0.1362 | 0.1537 | 0.1533 | 0.1587 | 0.158 | 0.0796 | 0.0804 | 0.155 | 0.1503 | 0.1626 | 0.1662 | 0.1763 | 0.1734 | 0.1644 | 0.1619 | 0.1587 | 0.1582 | 0.0791 | 0.0818 | 0.1528 | 0.1505 | 0.157 | 0.1622 | 0.1681 | 0.1715 | 0.1796 | 0.1782 | 0.1768 | 0.1779 | 0.0786 | 0.117 | 0.1192 | 0.125 | 0.1275 | 0.1329 | 0.1395 | 0.1357 | 0.1403 | 0.1541 | 0.1529 | 0.1156 | 0.1138 | 0.1209 | 0.1205 | 0.1282 | 0.133 | 0.1557 | 0.1574 | 0.1211 | 0.1188 | 0.1337 | 0.1392 | 0.1436 | 0.1428 | 0.1692 | 0.1543 | 0.1323 | 0.1327 | 0.1431 | 0.1477
18 | 7140 | 0.1046 | 0.1044 | 0.108 | 0.1089 | 0.1175 | 0.1189 | 0.08 | 0.1136 | 0.114 | 0.1206 | 0.1244 | 0.1273 | 0.133 | 0.1572 | 0.1566 | 0.1632 | 0.1625 | 0.0798 | 0.0806 | 0.1618 | 0.1566 | 0.1708 | 0.174 | 0.1856 | 0.1821 | 0.1688 | 0.1661 | 0.1665 | 0.1656 | 0.0793 | 0.082 | 0.1596 | 0.1573 | 0.1651 | 0.1708 | 0.1771 | 0.1806 | 0.1907 | 0.1889 | 0.1879 | 0.1889 | 0.0786 | 0.1181 | 0.1204 | 0.1265 | 0.1296 | 0.1357 | 0.1421 | 0.1398 | 0.145 | 0.1613 | 0.1603 | 0.1162 | 0.1144 | 0.1218 | 0.121 | 0.1291 | 0.1339 | 0.1629 | 0.1643 | 0.122 | 0.1198 | 0.135 | 0.1422 | 0.1454 | 0.1459 | 0.1722 | 0.1583 | 0.134 | 0.1347 | 0.1464 | 0.1514
19 | 7560 | 0.1045 | 0.1044 | 0.108 | 0.109 | 0.1176 | 0.1194 | 0.0799 | 0.1145 | 0.1144 | 0.1218 | 0.1252 | 0.1288 | 0.1348 | 0.1605 | 0.1602 | 0.1677 | 0.167 | 0.0798 | 0.0806 | 0.1683 | 0.163 | 0.1792 | 0.1825 | 0.1956 | 0.191 | 0.1722 | 0.1705 | 0.1749 | 0.1735 | 0.0793 | 0.0817 | 0.1665 | 0.1639 | 0.1732 | 0.1796 | 0.1864 | 0.1899 | 0.2024 | 0.2003 | 0.1997 | 0.2001 | 0.0784 | 0.1186 | 0.1211 | 0.1281 | 0.1309 | 0.1379 | 0.1448 | 0.1438 | 0.1499 | 0.169 | 0.1685 | 0.1162 | 0.1143 | 0.122 | 0.121 | 0.1299 | 0.1347 | 0.1708 | 0.172 | 0.1222 | 0.1206 | 0.1363 | 0.1451 | 0.1475 | 0.1492 | 0.1756 | 0.1604 | 0.1358 | 0.136 | 0.149 | 0.1549
20 | 7980 | 0.1048 | 0.1046 | 0.1084 | 0.1093 | 0.1179 | 0.1196 | 0.0798 | 0.1151 | 0.1153 | 0.1226 | 0.1264 | 0.1307 | 0.1402 | 0.1646 | 0.1639 | 0.1726 | 0.1721 | 0.0797 | 0.0806 | 0.1766 | 0.17 | 0.1888 | 0.1918 | 0.2066 | 0.2015 | 0.1769 | 0.1753 | 0.1846 | 0.182 | 0.0791 | 0.0819 | 0.1748 | 0.1721 | 0.1825 | 0.1897 | 0.1977 | 0.201 | 0.216 | 0.2131 | 0.2135 | 0.2134 | 0.0786 | 0.1194 | 0.1217 | 0.1294 | 0.1329 | 0.1406 | 0.1476 | 0.1485 | 0.1553 | 0.1776 | 0.1778 | 0.1163 | 0.1146 | 0.1225 | 0.1216 | 0.1305 | 0.1354 | 0.1803 | 0.1814 | 0.123 | 0.1213 | 0.1371 | 0.1479 | 0.1489 | 0.1526 | 0.1793 | 0.163 | 0.1376 | 0.1379 | 0.1523 | 0.159
21 | 8400 | 0.105 | 0.1049 | 0.1085 | 0.1096 | 0.1181 | 0.12 | 0.0797 | 0.1159 | 0.1158 | 0.1239 | 0.1274 | 0.1325 | 0.1383 | 0.1683 | 0.1676 | 0.1782 | 0.1775 | 0.0796 | 0.0804 | 0.185 | 0.1778 | 0.1991 | 0.2013 | 0.2185 | 0.2132 | 0.1821 | 0.1806 | 0.1947 | 0.1904 | 0.0792 | 0.082 | 0.1838 | 0.1811 | 0.1927 | 0.2005 | 0.2102 | 0.2135 | 0.23 | 0.2275 | 0.2286 | 0.2278 | 0.0783 | 0.12 | 0.1227 | 0.1308 | 0.1348 | 0.1433 | 0.1505 | 0.1536 | 0.1614 | 0.1872 | 0.1881 | 0.1167 | 0.1147 | 0.1228 | 0.1219 | 0.1312 | 0.1362 | 0.1908 | 0.1921 | 0.1235 | 0.1223 | 0.1383 | 0.1505 | 0.1509 | 0.156 | 0.1823 | 0.1658 | 0.1392 | 0.1398 | 0.1558 | 0.1632
22 | 8820 | 0.105 | 0.105 | 0.1086 | 0.1097 | 0.1184 | 0.1202 | 0.0797 | 0.1166 | 0.1165 | 0.1249 | 0.1286 | 0.1343 | 0.1398 | 0.1727 | 0.1719 | 0.184 | 0.1832 | 0.0794 | 0.0804 | 0.1942 | 0.1861 | 0.2101 | 0.2117 | 0.2318 | 0.2253 | 0.1873 | 0.1863 | 0.2052 | 0.1992 | 0.0791 | 0.0818 | 0.1931 | 0.1904 | 0.204 | 0.2127 | 0.224 | 0.2275 | 0.2451 | 0.2422 | 0.2441 | 0.2425 | 0.0785 | 0.1203 | 0.1235 | 0.1322 | 0.1366 | 0.1462 | 0.154 | 0.1589 | 0.1675 | 0.1988 | 0.1993 | 0.1166 | 0.1148 | 0.1234 | 0.1219 | 0.132 | 0.1369 | 0.2028 | 0.2032 | 0.1241 | 0.123 | 0.1397 | 0.1533 | 0.1534 | 0.16 | 0.1861 | 0.1692 | 0.141 | 0.1416 | 0.1593 | 0.1672
23 | 9240 | 0.1055 | 0.1054 | 0.1091 | 0.1101 | 0.1187 | 0.1207 | 0.0798 | 0.117 | 0.1169 | 0.1261 | 0.1297 | 0.1361 | 0.1457 | 0.1775 | 0.1762 | 0.19 | 0.1898 | 0.0797 | 0.0806 | 0.2036 | 0.1938 | 0.2201 | 0.2217 | 0.2439 | 0.2371 | 0.1934 | 0.192 | 0.2158 | 0.2069 | 0.0794 | 0.082 | 0.2023 | 0.1984 | 0.214 | 0.2243 | 0.2373 | 0.2407 | 0.259 | 0.2568 | 0.2597 | 0.2567 | 0.0785 | 0.1211 | 0.1244 | 0.1331 | 0.1383 | 0.1487 | 0.1569 | 0.1646 | 0.174 | 0.2096 | 0.2108 | 0.117 | 0.1153 | 0.1238 | 0.1224 | 0.1325 | 0.1377 | 0.2138 | 0.2151 | 0.1247 | 0.1235 | 0.1409 | 0.1565 | 0.1553 | 0.1637 | 0.1897 | 0.1724 | 0.143 | 0.1441 | 0.163 | 0.1717
24 | 9660 | 0.1057 | 0.1053 | 0.1092 | 0.1103 | 0.1188 | 0.1206 | 0.0796 | 0.1175 | 0.1175 | 0.1269 | 0.1304 | 0.1379 | 0.1433 | 0.1817 | 0.1807 | 0.1961 | 0.1957 | 0.0798 | 0.0805 | 0.2132 | 0.202 | 0.2313 | 0.2319 | 0.2566 | 0.2489 | 0.1993 | 0.1981 | 0.2271 | 0.2152 | 0.0792 | 0.0818 | 0.2119 | 0.2066 | 0.2242 | 0.2357 | 0.2511 | 0.2543 | 0.2733 | 0.2715 | 0.2754 | 0.2707 | 0.0784 | 0.1216 | 0.1247 | 0.1341 | 0.1398 | 0.1516 | 0.1598 | 0.1705 | 0.181 | 0.2209 | 0.2226 | 0.1172 | 0.115 | 0.1239 | 0.1224 | 0.1332 | 0.1383 | 0.2256 | 0.2276 | 0.125 | 0.1243 | 0.1416 | 0.1591 | 0.1577 | 0.1675 | 0.1931 | 0.1751 | 0.1449 | 0.1459 | 0.1668 | 0.1763
25 | 10080 | 0.1057 | 0.1056 | 0.1095 | 0.1104 | 0.1188 | 0.1209 | 0.0795 | 0.1179 | 0.1179 | 0.1281 | 0.1314 | 0.1398 | 0.1455 | 0.1865 | 0.1855 | 0.2028 | 0.2024 | 0.0796 | 0.0805 | 0.2235 | 0.2106 | 0.2433 | 0.2423 | 0.2708 | 0.2621 | 0.2055 | 0.2045 | 0.239 | 0.2237 | 0.0792 | 0.0817 | 0.2228 | 0.2163 | 0.2368 | 0.2485 | 0.2672 | 0.2696 | 0.2899 | 0.2881 | 0.2934 | 0.2868 | 0.0787 | 0.122 | 0.1256 | 0.1355 | 0.1416 | 0.1543 | 0.163 | 0.1768 | 0.1889 | 0.2329 | 0.2348 | 0.1174 | 0.1153 | 0.1244 | 0.1225 | 0.1342 | 0.1392 | 0.2387 | 0.241 | 0.1258 | 0.1249 | 0.1426 | 0.162 | 0.1603 | 0.1716 | 0.1969 | 0.1795 | 0.1469 | 0.1481 | 0.1711 | 0.1816
26 | 10500 | 0.1059 | 0.1059 | 0.1095 | 0.1106 | 0.1191 | 0.1211 | 0.0797 | 0.1183 | 0.1184 | 0.1292 | 0.1326 | 0.1418 | 0.1476 | 0.1918 | 0.1907 | 0.2104 | 0.2097 | 0.0797 | 0.0806 | 0.2352 | 0.2203 | 0.2572 | 0.2542 | 0.2871 | 0.2774 | 0.2123 | 0.2118 | 0.2526 | 0.2325 | 0.0793 | 0.0818 | 0.2341 | 0.227 | 0.2492 | 0.2625 | 0.2844 | 0.2858 | 0.3072 | 0.3057 | 0.3128 | 0.3043 | 0.0786 | 0.1224 | 0.1261 | 0.1366 | 0.1434 | 0.1574 | 0.1661 | 0.1838 | 0.197 | 0.2458 | 0.248 | 0.1175 | 0.1154 | 0.125 | 0.123 | 0.1351 | 0.1404 | 0.2531 | 0.2551 | 0.1262 | 0.1253 | 0.1438 | 0.1658 | 0.1632 | 0.176 | 0.2017 | 0.1838 | 0.1492 | 0.1506 | 0.176 | 0.1868
27 | 10920 | 0.106 | 0.1059 | 0.1098 | 0.1109 | 0.1193 | 0.1214 | 0.0796 | 0.1188 | 0.1188 | 0.1301 | 0.1336 | 0.1435 | 0.1551 | 0.1973 | 0.196 | 0.2174 | 0.2169 | 0.0797 | 0.0805 | 0.2464 | 0.2297 | 0.2704 | 0.2649 | 0.3023 | 0.2924 | 0.2191 | 0.2186 | 0.2656 | 0.2409 | 0.0793 | 0.0815 | 0.2459 | 0.2376 | 0.2618 | 0.2765 | 0.3028 | 0.303 | 0.3256 | 0.3239 | 0.3336 | 0.3222 | 0.0783 | 0.1229 | 0.1265 | 0.1376 | 0.1448 | 0.1604 | 0.1692 | 0.1907 | 0.2048 | 0.2587 | 0.2613 | 0.1174 | 0.1156 | 0.1252 | 0.1231 | 0.1361 | 0.1413 | 0.2677 | 0.2696 | 0.1266 | 0.1264 | 0.1446 | 0.1697 | 0.1671 | 0.1809 | 0.2062 | 0.1886 | 0.1513 | 0.1529 | 0.1808 | 0.1923
28 | 11340 | 0.1061 | 0.1061 | 0.1101 | 0.1112 | 0.1195 | 0.1217 | 0.0798 | 0.1195 | 0.1193 | 0.1311 | 0.1352 | 0.1457 | 0.1525 | 0.2032 | 0.2013 | 0.2254 | 0.2243 | 0.0798 | 0.0804 | 0.259 | 0.2395 | 0.2862 | 0.2769 | 0.3201 | 0.3102 | 0.2267 | 0.227 | 0.2799 | 0.2509 | 0.0793 | 0.0816 | 0.2597 | 0.251 | 0.2786 | 0.2947 | 0.3248 | 0.324 | 0.3476 | 0.3451 | 0.3568 | 0.3423 | 0.0784 | 0.1237 | 0.1274 | 0.1389 | 0.1471 | 0.1636 | 0.1725 | 0.1987 | 0.2142 | 0.2731 | 0.276 | 0.1178 | 0.116 | 0.126 | 0.1235 | 0.1376 | 0.1425 | 0.2852 | 0.287 | 0.1273 | 0.1271 | 0.1464 | 0.1739 | 0.1721 | 0.1862 | 0.2128 | 0.1943 | 0.1539 | 0.1557 | 0.1863 | 0.1986
29 | 11760 | 0.1066 | 0.1064 | 0.1103 | 0.1115 | 0.1199 | 0.1222 | 0.08 | 0.1199 | 0.1197 | 0.1323 | 0.1361 | 0.1478 | 0.1577 | 0.209 | 0.2075 | 0.2334 | 0.2322 | 0.0799 | 0.0808 | 0.2724 | 0.2498 | 0.3013 | 0.2891 | 0.3376 | 0.3275 | 0.2344 | 0.2349 | 0.2943 | 0.2599 | 0.0795 | 0.0822 | 0.2711 | 0.2607 | 0.291 | 0.3099 | 0.3447 | 0.3421 | 0.3672 | 0.365 | 0.3791 | 0.3628 | 0.0787 | 0.1242 | 0.1281 | 0.1399 | 0.1488 | 0.1665 | 0.1756 | 0.2063 | 0.2221 | 0.2865 | 0.2912 | 0.1181 | 0.116 | 0.1264 | 0.1241 | 0.1388 | 0.144 | 0.3008 | 0.3028 | 0.1279 | 0.1279 | 0.1477 | 0.1786 | 0.1783 | 0.1923 | 0.2182 | 0.1999 | 0.1564 | 0.1582 | 0.1922 | 0.2047
30 | 12180 | 0.1063 | 0.1063 | 0.1102 | 0.1115 | 0.1198 | 0.122 | 0.0796 | 0.1199 | 0.1196 | 0.1328 | 0.1366 | 0.1494 | 0.1607 | 0.2145 | 0.2131 | 0.2414 | 0.2401 | 0.0795 | 0.0804 | 0.2863 | 0.2607 | 0.3197 | 0.3021 | 0.3593 | 0.3482 | 0.2424 | 0.2435 | 0.3107 | 0.2709 | 0.0791 | 0.0817 | 0.2871 | 0.2765 | 0.3114 | 0.3324 | 0.371 | 0.3671 | 0.3933 | 0.3901 | 0.4065 | 0.3872 | 0.0785 | 0.1243 | 0.1282 | 0.1411 | 0.1504 | 0.1693 | 0.1785 | 0.2151 | 0.2321 | 0.3023 | 0.3085 | 0.1179 | 0.1162 | 0.1269 | 0.1241 | 0.1403 | 0.1452 | 0.3214 | 0.3222 | 0.128 | 0.1284 | 0.1492 | 0.1828 | 0.1855 | 0.1986 | 0.2245 | 0.2081 | 0.159 | 0.1607 | 0.1978 | 0.211
31 | 12600 | 0.1064 | 0.1063 | 0.1103 | 0.1115 | 0.1198 | 0.1221 | 0.0795 | 0.1201 | 0.1202 | 0.1336 | 0.1375 | 0.1512 | 0.164 | 0.2203 | 0.2188 | 0.2495 | 0.2485 | 0.0795 | 0.0804 | 0.3008 | 0.2715 | 0.339 | 0.3162 | 0.3814 | 0.3699 | 0.2509 | 0.2522 | 0.3271 | 0.2804 | 0.0791 | 0.0815 | 0.3023 | 0.2914 | 0.3308 | 0.3538 | 0.3966 | 0.391 | 0.4188 | 0.4147 | 0.4338 | 0.412 | 0.0783 | 0.1246 | 0.1288 | 0.1423 | 0.1524 | 0.1723 | 0.1814 | 0.2239 | 0.2418 | 0.319 | 0.3252 | 0.1179 | 0.1161 | 0.1276 | 0.1246 | 0.1418 | 0.147 | 0.3421 | 0.3416 | 0.1281 | 0.1289 | 0.1521 | 0.1879 | 0.1871 | 0.2038 | 0.2314 | 0.2149 | 0.1616 | 0.1634 | 0.2038 | 0.2178
32 | 13020 | 0.1066 | 0.1067 | 0.1107 | 0.112 | 0.1203 | 0.1225 | 0.08 | 0.121 | 0.1207 | 0.1346 | 0.1385 | 0.1533 | 0.1645 | 0.2266 | 0.2251 | 0.2584 | 0.257 | 0.0798 | 0.0807 | 0.3159 | 0.2828 | 0.3587 | 0.3302 | 0.404 | 0.3919 | 0.2599 | 0.2613 | 0.3437 | 0.2908 | 0.0796 | 0.0818 | 0.3169 | 0.3059 | 0.35 | 0.376 | 0.4229 | 0.4159 | 0.4436 | 0.4395 | 0.4614 | 0.4378 | 0.0788 | 0.1253 | 0.1298 | 0.1439 | 0.1546 | 0.1753 | 0.1845 | 0.2334 | 0.2515 | 0.3353 | 0.3427 | 0.1182 | 0.1166 | 0.1286 | 0.1249 | 0.1439 | 0.1489 | 0.3627 | 0.3612 | 0.1289 | 0.1298 | 0.1543 | 0.1931 | 0.187 | 0.2096 | 0.2395 | 0.2246 | 0.1646 | 0.1664 | 0.2102 | 0.2245
33 | 13440 | 0.1071 | 0.1067 | 0.1109 | 0.1122 | 0.1206 | 0.1228 | 0.0799 | 0.1212 | 0.1209 | 0.1355 | 0.1394 | 0.1552 | 0.1663 | 0.233 | 0.2315 | 0.2673 | 0.2659 | 0.0797 | 0.0807 | 0.332 | 0.2946 | 0.3811 | 0.3461 | 0.4294 | 0.4173 | 0.2686 | 0.2713 | 0.3609 | 0.3019 | 0.0796 | 0.082 | 0.3341 | 0.3223 | 0.3723 | 0.4015 | 0.4524 | 0.4437 | 0.4712 | 0.4657 | 0.4901 | 0.4627 | 0.0787 | 0.1259 | 0.1302 | 0.1455 | 0.1569 | 0.1791 | 0.1884 | 0.2441 | 0.2633 | 0.3546 | 0.3628 | 0.1183 | 0.117 | 0.1294 | 0.1254 | 0.1464 | 0.1511 | 0.3875 | 0.3847 | 0.1295 | 0.1305 | 0.152 | 0.1995 | 0.1896 | 0.2175 | 0.2489 | 0.2324 | 0.1674 | 0.1694 | 0.217 | 0.2323
34 | 13860 | 0.1069 | 0.1069 | 0.1109 | 0.1123 | 0.1205 | 0.1228 | 0.0797 | 0.1214 | 0.121 | 0.136 | 0.14 | 0.1572 | 0.1724 | 0.2393 | 0.2373 | 0.2757 | 0.2745 | 0.0795 | 0.0803 | 0.3479 | 0.3061 | 0.4018 | 0.3618 | 0.4542 | 0.4424 | 0.2771 | 0.2798 | 0.3784 | 0.3129 | 0.0793 | 0.0821 | 0.3493 | 0.3379 | 0.3932 | 0.4258 | 0.4802 | 0.4712 | 0.497 | 0.4915 | 0.5171 | 0.488 | 0.0785 | 0.1262 | 0.1305 | 0.1463 | 0.1587 | 0.1821 | 0.1914 | 0.255 | 0.2741 | 0.3736 | 0.3823 | 0.1186 | 0.1168 | 0.13 | 0.1257 | 0.1484 | 0.153 | 0.4119 | 0.4076 | 0.1298 | 0.1311 | 0.1552 | 0.2051 | 0.1929 | 0.2249 | 0.2584 | 0.2409 | 0.1702 | 0.1725 | 0.2239 | 0.2398
35 | 14280 | 0.1068 | 0.1066 | 0.1108 | 0.1123 | 0.1205 | 0.1228 | 0.0796 | 0.1215 | 0.1212 | 0.1366 | 0.1407 | 0.1592 | 0.1729 | 0.2456 | 0.2436 | 0.2847 | 0.2827 | 0.0795 | 0.0803 | 0.3656 | 0.3187 | 0.4256 | 0.3798 | 0.4803 | 0.4689 | 0.2863 | 0.2897 | 0.3966 | 0.3233 | 0.0791 | 0.0817 | 0.3651 | 0.354 | 0.416 | 0.4516 | 0.509 | 0.4988 | 0.523 | 0.5171 | 0.544 | 0.5129 | 0.0784 | 0.1263 | 0.1309 | 0.1471 | 0.1603 | 0.1841 | 0.194 | 0.2652 | 0.2847 | 0.3914 | 0.4009 | 0.1186 | 0.1172 | 0.131 | 0.1263 | 0.1511 | 0.1554 | 0.4368 | 0.4305 | 0.1301 | 0.1314 | 0.1576 | 0.2105 | 0.1966 | 0.2316 | 0.2686 | 0.2467 | 0.1731 | 0.1756 | 0.2306 | 0.2477
36 | 14700 | 0.107 | 0.1069 | 0.1113 | 0.1124 | 0.1206 | 0.1228 | 0.0796 | 0.1218 | 0.1214 | 0.137 | 0.1412 | 0.1611 | 0.1741 | 0.2522 | 0.25 | 0.2931 | 0.291 | 0.0795 | 0.0802 | 0.3844 | 0.3322 | 0.4492 | 0.3974 | 0.5057 | 0.4948 | 0.295 | 0.2987 | 0.4148 | 0.334 | 0.0791 | 0.0816 | 0.38 | 0.3693 | 0.4359 | 0.4778 | 0.5357 | 0.5255 | 0.547 | 0.5412 | 0.5669 | 0.5362 | 0.0786 | 0.1266 | 0.1314 | 0.1485 | 0.1626 | 0.1876 | 0.1978 | 0.2779 | 0.2963 | 0.4126 | 0.4219 | 0.1187 | 0.1171 | 0.1316 | 0.1269 | 0.1535 | 0.158 | 0.4615 | 0.4529 | 0.1305 | 0.1319 | 0.1617 | 0.2162 | 0.1953 | 0.2402 | 0.2797 | 0.2555 | 0.1763 | 0.179 | 0.2377 | 0.2556
37 | 15120 | 0.1072 | 0.1071 | 0.1112 | 0.1127 | 0.121 | 0.1232 | 0.0798 | 0.1223 | 0.1219 | 0.1378 | 0.1421 | 0.1634 | 0.1802 | 0.2592 | 0.2571 | 0.3023 | 0.3006 | 0.0796 | 0.0806 | 0.404 | 0.3464 | 0.4756 | 0.4181 | 0.5329 | 0.5232 | 0.3041 | 0.3086 | 0.4373 | 0.3466 | 0.0794 | 0.0818 | 0.4027 | 0.3913 | 0.4651 | 0.5098 | 0.5701 | 0.5551 | 0.5756 | 0.5703 | 0.5982 | 0.5634 | 0.0786 | 0.1272 | 0.1323 | 0.1506 | 0.1654 | 0.192 | 0.2022 | 0.2925 | 0.3116 | 0.4361 | 0.4459 | 0.1191 | 0.1178 | 0.1331 | 0.1275 | 0.1574 | 0.1618 | 0.4951 | 0.485 | 0.131 | 0.1328 | 0.166 | 0.2239 | 0.196 | 0.2533 | 0.2927 | 0.2753 | 0.1801 | 0.1829 | 0.2459 | 0.2647
38 | 15540 | 0.1073 | 0.1071 | 0.1115 | 0.1127 | 0.1212 | 0.1234 | 0.0796 | 0.1225 | 0.1221 | 0.1383 | 0.143 | 0.1656 | 0.1802 | 0.2661 | 0.2639 | 0.3107 | 0.3091 | 0.0796 | 0.0805 | 0.4247 | 0.3619 | 0.5034 | 0.4399 | 0.5615 | 0.5507 | 0.3138 | 0.3187 | 0.4597 | 0.3597 | 0.0793 | 0.0818 | 0.4247 | 0.4133 | 0.4924 | 0.5418 | 0.601 | 0.587 | 0.6013 | 0.5959 | 0.6239 | 0.5869 | 0.0785 | 0.1278 | 0.1327 | 0.1517 | 0.1678 | 0.1955 | 0.2062 | 0.3058 | 0.3253 | 0.4587 | 0.4687 | 0.1195 | 0.1178 | 0.1345 | 0.1281 | 0.1609 | 0.1653 | 0.5225 | 0.5099 | 0.1316 | 0.1336 | 0.1698 | 0.2304 | 0.2045 | 0.2607 | 0.2976 | 0.2802 | 0.1835 | 0.1867 | 0.2527 | 0.2734
39 | 15960 | 0.1074 | 0.1074 | 0.1115 | 0.1129 | 0.1212 | 0.1239 | 0.0798 | 0.123 | 0.1224 | 0.1391 | 0.1434 | 0.1682 | 0.1843 | 0.2738 | 0.2715 | 0.3202 | 0.3179 | 0.0797 | 0.0805 | 0.445 | 0.3779 | 0.529 | 0.4615 | 0.5877 | 0.5771 | 0.3222 | 0.3267 | 0.4814 | 0.3727 | 0.0793 | 0.0818 | 0.4445 | 0.4336 | 0.5165 | 0.571 | 0.628 | 0.6148 | 0.6229 | 0.6177 | 0.6483 | 0.6096 | 0.0784 | 0.1282 | 0.1332 | 0.153 | 0.1699 | 0.1992 | 0.2099 | 0.3207 | 0.3398 | 0.4832 | 0.4926 | 0.12 | 0.1181 | 0.1359 | 0.1287 | 0.1647 | 0.1696 | 0.5514 | 0.5361 | 0.1321 | 0.1343 | 0.1749 | 0.2383 | 0.2151 | 0.2733 | 0.3073 | 0.294 | 0.1874 | 0.1907 | 0.2607 | 0.2826
40 | 16380 | 0.1076 | 0.1074 | 0.1117 | 0.1131 | 0.1216 | 0.1239 | 0.0796 | 0.1233 | 0.1227 | 0.1398 | 0.1442 | 0.1707 | 0.181 | 0.2806 | 0.2781 | 0.3288 | 0.3265 | 0.0797 | 0.0803 | 0.4669 | 0.3949 | 0.5555 | 0.4839 | 0.6138 | 0.6025 | 0.3317 | 0.3362 | 0.5032 | 0.3864 | 0.0793 | 0.0818 | 0.4655 | 0.4541 | 0.54 | 0.6005 | 0.6542 | 0.643 | 0.6441 | 0.6386 | 0.6685 | 0.6277 | 0.0786 | 0.1284 | 0.1337 | 0.1544 | 0.1721 | 0.2026 | 0.2137 | 0.3351 | 0.3535 | 0.5065 | 0.5147 | 0.12 | 0.1184 | 0.1374 | 0.1297 | 0.1687 | 0.1737 | 0.5755 | 0.5569 | 0.1325 | 0.1346 | 0.1818 | 0.2457 | 0.2172 | 0.2837 | 0.3195 | 0.3035 | 0.1913 | 0.1946 | 0.2683 | 0.2913
41 | 16800 | 0.1077 | 0.1076 | 0.1116 | 0.1131 | 0.1215 | 0.1238 | 0.0796 | 0.1235 | 0.1229 | 0.1402 | 0.1446 | 0.1729 | 0.1861 | 0.288 | 0.2857 | 0.3371 | 0.3353 | 0.0794 | 0.0805 | 0.4891 | 0.4125 | 0.5827 | 0.5067 | 0.64 | 0.627 | 0.3409 | 0.346 | 0.5264 | 0.4024 | 0.0792 | 0.0816 | 0.4909 | 0.479 | 0.5665 | 0.6329 | 0.688 | 0.6734 | 0.6674 | 0.6607 | 0.6905 | 0.6465 | 0.0785 | 0.1288 | 0.1341 | 0.1558 | 0.1742 | 0.2071 | 0.2178 | 0.351 | 0.3698 | 0.5325 | 0.5392 | 0.1202 | 0.1186 | 0.1389 | 0.1304 | 0.1739 | 0.179 | 0.6068 | 0.5867 | 0.1331 | 0.1353 | 0.1858 | 0.2557 | 0.2267 | 0.2999 | 0.3382 | 0.3277 | 0.1952 | 0.1988 | 0.2765 | 0.3007
42 | 17220 | 0.1076 | 0.1076 | 0.112 | 0.1131 | 0.1217 | 0.124 | 0.0798 | 0.1235 | 0.1231 | 0.1406 | 0.1452 | 0.1755 | 0.1891 | 0.2955 | 0.2924 | 0.3457 | 0.3439 | 0.0796 | 0.0803 | 0.5123 | 0.4315 | 0.6092 | 0.5296 | 0.6643 | 0.6501 | 0.3497 | 0.3555 | 0.55 | 0.417 | 0.0793 | 0.0818 | 0.5123 | 0.501 | 0.5866 | 0.6601 | 0.7083 | 0.6943 | 0.6869 | 0.6791 | 0.7063 | 0.6627 | 0.0783 | 0.129 | 0.1344 | 0.1568 | 0.1759 | 0.2102 | 0.2207 | 0.3662 | 0.3845 | 0.5558 | 0.5607 | 0.1206 | 0.1192 | 0.1404 | 0.1314 | 0.1783 | 0.184 | 0.6312 | 0.6091 | 0.1335 | 0.1359 | 0.1872 | 0.2638 | 0.223 | 0.3096 | 0.3527 | 0.3368 | 0.199 | 0.2032 | 0.2843 | 0.3104
43 | 17640 | 0.1079 | 0.1077 | 0.1118 | 0.1135 | 0.1219 | 0.1242 | 0.0799 | 0.124 | 0.1234 | 0.1414 | 0.1459 | 0.1781 | 0.19 | 0.3034 | 0.3001 | 0.3546 | 0.3531 | 0.0796 | 0.0804 | 0.5339 | 0.4508 | 0.6334 | 0.551 | 0.6909 | 0.6758 | 0.3589 | 0.3653 | 0.5753 | 0.4334 | 0.0794 | 0.0819 | 0.5369 | 0.5249 | 0.6079 | 0.6875 | 0.7298 | 0.7167 | 0.7094 | 0.7005 | 0.7273 | 0.6822 | 0.0786 | 0.1295 | 0.135 | 0.1586 | 0.1788 | 0.2148 | 0.2255 | 0.3835 | 0.4009 | 0.5811 | 0.5834 | 0.1212 | 0.1195 | 0.1428 | 0.1322 | 0.1839 | 0.1899 | 0.6615 | 0.6353 | 0.1341 | 0.1366 | 0.1934 | 0.2717 | 0.2317 | 0.3231 | 0.3657 | 0.3498 | 0.2027 | 0.2077 | 0.2923 | 0.3198
44 | 18060 | 0.1078 | 0.1077 | 0.112 | 0.1134 | 0.1219 | 0.1242 | 0.0796 | 0.1243 | 0.1236 | 0.1418 | 0.1465 | 0.1804 | 0.1934 | 0.3108 | 0.3069 | 0.3629 | 0.3612 | 0.0796 | 0.0805 | 0.5559 | 0.4709 | 0.6544 | 0.5711 | 0.7163 | 0.7017 | 0.3671 | 0.3743 | 0.599 | 0.4501 | 0.0793 | 0.0818 | 0.5574 | 0.5461 | 0.6225 | 0.7089 | 0.7454 | 0.7345 | 0.7279 | 0.7184 | 0.745 | 0.7025 | 0.0784 | 0.1296 | 0.1351 | 0.1591 | 0.1805 | 0.2181 | 0.2291 | 0.3995 | 0.4163 | 0.6023 | 0.6028 | 0.1211 | 0.1197 | 0.1444 | 0.1331 | 0.1894 | 0.1957 | 0.6826 | 0.6538 | 0.1346 | 0.1372 | 0.1977 | 0.278 | 0.2393 | 0.3354 | 0.3802 | 0.3582 | 0.2065 | 0.212 | 0.3003 | 0.329
45 | 18480 | 0.1079 | 0.1079 | 0.112 | 0.1135 | 0.1219 | 0.1243 | 0.0799 | 0.1243 | 0.1236 | 0.1424 | 0.1471 | 0.183 | 0.2025 | 0.3186 | 0.3149 | 0.3724 | 0.3704 | 0.0797 | 0.0804 | 0.5789 | 0.4916 | 0.6789 | 0.5918 | 0.7454 | 0.7294 | 0.3763 | 0.3846 | 0.6252 | 0.4691 | 0.0791 | 0.0818 | 0.5821 | 0.5707 | 0.6402 | 0.7348 | 0.7696 | 0.7588 | 0.7518 | 0.7412 | 0.7694 | 0.7278 | 0.0784 | 0.1297 | 0.136 | 0.1609 | 0.1829 | 0.2226 | 0.2339 | 0.4179 | 0.4348 | 0.6262 | 0.6272 | 0.1218 | 0.1202 | 0.1469 | 0.1342 | 0.1957 | 0.2026 | 0.7066 | 0.6765 | 0.1349 | 0.1377 | 0.2024 | 0.2881 | 0.2567 | 0.3522 | 0.4022 | 0.3795 | 0.2106 | 0.2164 | 0.3088 | 0.3396
46 | 18900 | 0.1078 | 0.1078 | 0.1121 | 0.1135 | 0.122 | 0.1245 | 0.0797 | 0.1245 | 0.1239 | 0.1426 | 0.1477 | 0.1855 | 0.1984 | 0.3266 | 0.3219 | 0.3816 | 0.3788 | 0.0798 | 0.0807 | 0.6012 | 0.5136 | 0.7014 | 0.6138 | 0.7715 | 0.7539 | 0.386 | 0.3943 | 0.6499 | 0.4885 | 0.0794 | 0.0816 | 0.6062 | 0.5954 | 0.6572 | 0.7604 | 0.7888 | 0.7804 | 0.775 | 0.7629 | 0.7897 | 0.7507 | 0.0784 | 0.1303 | 0.1362 | 0.1615 | 0.1844 | 0.226 | 0.2372 | 0.434 | 0.4502 | 0.6466 | 0.6466 | 0.1219 | 0.1206 | 0.1492 | 0.1354 | 0.2017 | 0.2094 | 0.7252 | 0.6916 | 0.1354 | 0.1384 | 0.2062 | 0.2952 | 0.268 | 0.3649 | 0.418 | 0.391 | 0.2145 | 0.221 | 0.3165 | 0.3493
47 | 19320 | 0.1079 | 0.108 | 0.1123 | 0.1138 | 0.1223 | 0.1246 | 0.0798 | 0.1248 | 0.1242 | 0.1432 | 0.1483 | 0.1878 | 0.2013 | 0.3337 | 0.3293 | 0.3892 | 0.3871 | 0.0796 | 0.0805 | 0.6218 | 0.5341 | 0.7228 | 0.6326 | 0.7946 | 0.7766 | 0.3957 | 0.4045 | 0.6726 | 0.5084 | 0.0794 | 0.0818 | 0.6294 | 0.6204 | 0.6745 | 0.7876 | 0.8079 | 0.8032 | 0.7972 | 0.7848 | 0.8096 | 0.7739 | 0.0785 | 0.1303 | 0.1368 | 0.1628 | 0.1868 | 0.2299 | 0.2417 | 0.452 | 0.4672 | 0.6685 | 0.6679 | 0.1227 | 0.1211 | 0.152 | 0.1369 | 0.2087 | 0.2172 | 0.7471 | 0.7107 | 0.1359 | 0.1393 | 0.2157 | 0.3044 | 0.2825 | 0.3801 | 0.4383 | 0.4067 | 0.2187 | 0.2259 | 0.3246 | 0.3593
48 | 19740 | 0.1083 | 0.1082 | 0.1124 | 0.1136 | 0.1222 | 0.1245 | 0.0798 | 0.1249 | 0.1244 | 0.1436 | 0.1488 | 0.1902 | 0.208 | 0.3415 | 0.3368 | 0.3985 | 0.396 | 0.0797 | 0.0807 | 0.6438 | 0.5559 | 0.7501 | 0.6524 | 0.824 | 0.8041 | 0.4059 | 0.4156 | 0.6962 | 0.5293 | 0.0795 | 0.0818 | 0.6536 | 0.6449 | 0.6946 | 0.8168 | 0.8308 | 0.8278 | 0.8193 | 0.8067 | 0.8308 | 0.7968 | 0.0784 | 0.1307 | 0.1369 | 0.1643 | 0.1892 | 0.2347 | 0.2467 | 0.472 | 0.487 | 0.6942 | 0.6946 | 0.1229 | 0.1213 | 0.1549 | 0.1382 | 0.2161 | 0.2252 | 0.7743 | 0.7358 | 0.1367 | 0.1401 | 0.2211 | 0.3139 | 0.3033 | 0.397 | 0.4598 | 0.4265 | 0.2229 | 0.2308 | 0.3327 | 0.3697
49 | 20160 | 0.1083 | 0.1082 | 0.1122 | 0.1141 | 0.1222 | 0.1248 | 0.0798 | 0.1254 | 0.1246 | 0.1443 | 0.1494 | 0.1934 | 0.2079 | 0.3496 | 0.3448 | 0.4089 | 0.4055 | 0.0798 | 0.0804 | 0.6652 | 0.5781 | 0.778 | 0.674 | 0.852 | 0.829 | 0.4171 | 0.4281 | 0.72 | 0.5513 | 0.0793 | 0.0818 | 0.6819 | 0.6719 | 0.7203 | 0.8533 | 0.8576 | 0.8541 | 0.842 | 0.8283 | 0.8536 | 0.8207 | 0.0785 | 0.1312 | 0.1375 | 0.1657 | 0.1915 | 0.2403 | 0.2519 | 0.4923 | 0.506 | 0.7224 | 0.7248 | 0.1231 | 0.1218 | 0.1583 | 0.1396 | 0.2244 | 0.2347 | 0.8047 | 0.7623 | 0.1374 | 0.1408 | 0.2307 | 0.3238 | 0.3224 | 0.4151 | 0.4859 | 0.4502 | 0.2278 | 0.2363 | 0.3411 | 0.3808
50 | 20580 | 0.1081 | 0.1082 | 0.1125 | 0.1137 | 0.1222 | 0.1247 | 0.0796 | 0.1253 | 0.1247 | 0.1446 | 0.1498 | 0.1958 | 0.2175 | 0.3572 | 0.3521 | 0.4171 | 0.4146 | 0.0795 | 0.0803 | 0.6859 | 0.5997 | 0.8009 | 0.695 | 0.8728 | 0.8474 | 0.4283 | 0.4387 | 0.7398 | 0.5721 | 0.0791 | 0.0816 | 0.7072 | 0.6972 | 0.7428 | 0.8859 | 0.8782 | 0.8772 | 0.8604 | 0.8463 | 0.8722 | 0.8424 | 0.0784 | 0.131 | 0.1375 | 0.1666 | 0.1932 | 0.2445 | 0.256 | 0.5111 | 0.5239 | 0.7512 | 0.753 | 0.1234 | 0.1222 | 0.1615 | 0.141 | 0.2325 | 0.2437 | 0.8304 | 0.7843 | 0.1379 | 0.1412 | 0.2373 | 0.3336 | 0.3385 | 0.4329 | 0.5091 | 0.4633 | 0.2321 | 0.2417 | 0.349 | 0.3915
51 | 21000 | 0.1084 | 0.1083 | 0.1123 | 0.1138 | 0.1222 | 0.1248 | 0.0797 | 0.1254 | 0.1248 | 0.145 | 0.1505 | 0.199 | 0.218 | 0.366 | 0.36 | 0.4273 | 0.425 | 0.0794 | 0.0801 | 0.7082 | 0.6227 | 0.8242 | 0.7194 | 0.8942 | 0.8672 | 0.4407 | 0.4519 | 0.7603 | 0.5946 | 0.0793 | 0.0816 | 0.7301 | 0.7202 | 0.7644 | 0.9156 | 0.8966 | 0.8979 | 0.8762 | 0.8618 | 0.8907 | 0.8634 | 0.0782 | 0.1314 | 0.1378 | 0.168 | 0.196 | 0.2494 | 0.2611 | 0.5322 | 0.5432 | 0.7824 | 0.785 | 0.1239 | 0.1227 | 0.1655 | 0.1429 | 0.2417 | 0.254 | 0.8571 | 0.8092 | 0.1385 | 0.1421 | 0.2442 | 0.3436 | 0.3547 | 0.4509 | 0.5342 | 0.4812 | 0.2371 | 0.2471 | 0.3573 | 0.4022
52 | 21420 | 0.1083 | 0.1082 | 0.1126 | 0.114 | 0.1227 | 0.125 | 0.0799 | 0.1258 | 0.1249 | 0.1456 | 0.1511 | 0.2014 | 0.2221 | 0.3735 | 0.3678 | 0.4361 | 0.4337 | 0.0794 | 0.0804 | 0.7267 | 0.6429 | 0.8386 | 0.7393 | 0.9081 | 0.8804 | 0.4526 | 0.464 | 0.7755 | 0.6142 | 0.0793 | 0.0818 | 0.7482 | 0.7409 | 0.7805 | 0.9398 | 0.907 | 0.9142 | 0.8882 | 0.875 | 0.9019 | 0.8786 | 0.0782 | 0.1317 | 0.1382 | 0.1692 | 0.1987 | 0.2532 | 0.2652 | 0.5504 | 0.5595 | 0.8103 | 0.8111 | 0.1246 | 0.1234 | 0.1693 | 0.1452 | 0.2503 | 0.2639 | 0.8738 | 0.8232 | 0.1393 | 0.143 | 0.2528 | 0.352 | 0.3695 | 0.4686 | 0.5547 | 0.4924 | 0.2417 | 0.2527 | 0.3654 | 0.4133
53 | 21840 | 0.1087 | 0.1085 | 0.1128 | 0.1142 | 0.1227 | 0.1253 | 0.0797 | 0.1261 | 0.1255 | 0.1459 | 0.1516 | 0.2045 | 0.219 | 0.3811 | 0.3757 | 0.4455 | 0.4437 | 0.0795 | 0.0803 | 0.7477 | 0.6643 | 0.8548 | 0.7606 | 0.9234 | 0.8958 | 0.4658 | 0.477 | 0.7933 | 0.6359 | 0.0794 | 0.0819 | 0.7677 | 0.7609 | 0.7983 | 0.9624 | 0.9201 | 0.9323 | 0.9015 | 0.8876 | 0.9139 | 0.8937 | 0.0785 | 0.132 | 0.1386 | 0.1705 | 0.2007 | 0.2575 | 0.2694 | 0.5682 | 0.5753 | 0.8378 | 0.8352 | 0.1254 | 0.124 | 0.1739 | 0.1472 | 0.2603 | 0.2751 | 0.8948 | 0.8408 | 0.1401 | 0.144 | 0.2597 | 0.3603 | 0.3896 | 0.4838 | 0.5742 | 0.5102 | 0.2464 | 0.2585 | 0.3736 | 0.4243
54 | 22260 | 0.1086 | 0.1085 | 0.1132 | 0.1145 | 0.1227 | 0.1254 | 0.0799 | 0.1263 | 0.1257 | 0.1465 | 0.1523 | 0.2079 | 0.2293 | 0.3906 | 0.3844 | 0.4561 | 0.4546 | 0.0799 | 0.0806 | 0.7665 | 0.6857 | 0.8688 | 0.7808 | 0.9377 | 0.908 | 0.4794 | 0.4909 | 0.8105 | 0.656 | 0.0794 | 0.0821 | 0.786 | 0.7803 | 0.8138 | 0.9826 | 0.9311 | 0.9478 | 0.9151 | 0.9004 | 0.924 | 0.9074 | 0.0786 | 0.1322 | 0.139 | 0.1715 | 0.2029 | 0.2616 | 0.2732 | 0.584 | 0.5901 | 0.861 | 0.8568 | 0.126 | 0.1246 | 0.1787 | 0.1494 | 0.2699 | 0.2858 | 0.9125 | 0.8557 | 0.1407 | 0.1447 | 0.2679 | 0.3705 | 0.4068 | 0.5033 | 0.5952 | 0.5299 | 0.2513 | 0.2639 | 0.3816 | 0.4354
55 | 22680 | 0.1086 | 0.1087 | 0.1128 | 0.1142 | 0.1226 | 0.1252 | 0.0796 | 0.1265 | 0.1258 | 0.1469 | 0.1527 | 0.2105 | 0.2263 | 0.3982 | 0.3927 | 0.4656 | 0.4652 | 0.0794 | 0.0805 | 0.7828 | 0.7046 | 0.8806 | 0.7992 | 0.9503 | 0.9189 | 0.4921 | 0.5048 | 0.8302 | 0.6761 | 0.0793 | 0.0817 | 0.8062 | 0.7999 | 0.8283 | 1.0023 | 0.9457 | 0.964 | 0.9325 | 0.9166 | 0.9383 | 0.9501 | 0.0786 | 0.1324 | 0.1393 | 0.173 | 0.2057 | 0.2671 | 0.2794 | 0.6027 | 0.6054 | 0.8878 | 0.8827 | 0.1263 | 0.1252 | 0.1842 | 0.152 | 0.2806 | 0.2983 | 0.9368 | 0.8769 | 0.1414 | 0.1456 | 0.276 | 0.3829 | 0.4292 | 0.5277 | 0.6188 | 0.558 | 0.2561 | 0.2697 | 0.3897 | 0.447
56 | 23100 | 0.1091 | 0.1087 | 0.1128 | 0.1146 | 0.1229 | 0.1257 | 0.0798 | 0.1265 | 0.126 | 0.1473 | 0.1531 | 0.2132 | 0.2357 | 0.4058 | 0.3993 | 0.4742 | 0.4748 | 0.0798 | 0.0804 | 0.801 | 0.7245 | 0.8914 | 0.8182 | 0.9606 | 0.9291 | 0.507 | 0.5191 | 0.8506 | 0.6966 | 0.0793 | 0.0817 | 0.8289 | 0.8215 | 0.8417 | 1.0204 | 0.9548 | 0.9782 | 0.9481 | 0.9324 | 0.9512 | 0.97 | 0.0784 | 0.1329 | 0.1399 | 0.1746 | 0.2081 | 0.2724 | 0.2841 | 0.6169 | 0.6181 | 0.9096 | 0.9024 | 0.1275 | 0.1258 | 0.1898 | 0.1548 | 0.2916 | 0.3111 | 0.9541 | 0.892 | 0.1425 | 0.147 | 0.2771 | 0.3933 | 0.4479 | 0.5441 | 0.6382 | 0.5774 | 0.2613 | 0.2758 | 0.3978 | 0.459
57 | 23520 | 0.1088 | 0.1086 | 0.1131 | 0.1144 | 0.123 | 0.1255 | 0.0795 | 0.1267 | 0.1262 | 0.1477 | 0.1539 | 0.2167 | 0.2324 | 0.4152 | 0.409 | 0.4857 | 0.4871 | 0.0795 | 0.0803 | 0.8181 | 0.744 | 0.9022 | 0.8351 | 0.9695 | 0.9384 | 0.5221 | 0.5343 | 0.8723 | 0.7181 | 0.0793 | 0.0815 | 0.8489 | 0.8416 | 0.8528 | 1.0372 | 0.9615 | 0.9898 | 0.9606 | 0.9453 | 0.9621 | 0.9815 | 0.0785 | 0.1328 | 0.1398 | 0.1753 | 0.2107 | 0.2771 | 0.2887 | 0.6309 | 0.6291 | 0.9291 | 0.9209 | 0.1279 | 0.1267 | 0.1958 | 0.1579 | 0.302 | 0.3237 | 0.9706 | 0.9065 | 0.1429 | 0.1472 | 0.2864 | 0.4045 | 0.4679 | 0.5651 | 0.6579 | 0.5972 | 0.2663 | 0.2823 | 0.4063 | 0.4709
58 | 23940 | 0.109 | 0.109 | 0.1134 | 0.1149 | 0.1234 | 0.126 | 0.0797 | 0.127 | 0.1265 | 0.1484 | 0.1545 | 0.2201 | 0.2408 | 0.4245 | 0.4171 | 0.496 | 0.4987 | 0.0797 | 0.0807 | 0.8359 | 0.7629 | 0.9118 | 0.8512 | 0.9776 | 0.9464 | 0.5373 | 0.5495 | 0.8937 | 0.7397 | 0.0795 | 0.0817 | 0.8739 | 0.8666 | 0.8671 | 1.0567 | 0.97 | 1.005 | 0.9746 | 0.9583 | 0.973 | 0.9929 | 0.0786 | 0.1333 | 0.1405 | 0.1772 | 0.2136 | 0.2819 | 0.2939 | 0.6448 | 0.6403 | 0.948 | 0.9395 | 0.1291 | 0.1276 | 0.2024 | 0.1617 | 0.3132 | 0.3366 | 0.9842 | 0.919 | 0.1439 | 0.1484 | 0.2933 | 0.416 | 0.4887 | 0.5831 | 0.6758 | 0.6167 | 0.272 | 0.2882 | 0.4145 | 0.4828
59 | 24360 | 0.109 | 0.1089 | 0.1132 | 0.1149 | 0.1232 | 0.1258 | 0.0797 | 0.127 | 0.1264 | 0.1487 | 0.155 | 0.2228 | 0.2446 | 0.4331 | 0.4251 | 0.5066 | 0.5098 | 0.0796 | 0.0804 | 0.8526 | 0.7803 | 0.9182 | 0.8653 | 0.982 | 0.9517 | 0.5528 | 0.5645 | 0.9112 | 0.7623 | 0.0795 | 0.0817 | 0.8925 | 0.8886 | 0.8751 | 1.0688 | 0.971 | 1.0138 | 0.9823 | 0.9675 | 0.98 | 1.0027 | 0.0787 | 0.1335 | 0.1406 | 0.1779 | 0.2157 | 0.2863 | 0.2988 | 0.658 | 0.6524 | 0.9658 | 0.9585 | 0.1299 | 0.1282 | 0.2088 | 0.1648 | 0.3232 | 0.3496 | 0.9941 | 0.9288 | 0.1447 | 0.1496 | 0.3037 | 0.4262 | 0.5063 | 0.6031 | 0.6955 | 0.6338 | 0.2766 | 0.2943 | 0.4222 | 0.495
60 | 24780 | 0.1093 | 0.109 | 0.1137 | 0.1153 | 0.1235 | 0.126 | 0.0797 | 0.1276 | 0.1268 | 0.1491 | 0.1554 | 0.2263 | 0.244 | 0.4417 | 0.4335 | 0.518 | 0.5228 | 0.0798 | 0.0806 | 0.8671 | 0.797 | 0.9247 | 0.8785 | 0.9865 | 0.9571 | 0.5673 | 0.5811 | 0.93 | 0.7842 | 0.0796 | 0.0818 | 0.9169 | 0.9138 | 0.8912 | 1.088 | 0.9818 | 1.0289 | 0.9966 | 0.9798 | 0.9927 | 1.017 | 0.0787 | 0.1338 | 0.1412 | 0.1793 | 0.2185 | 0.2916 | 0.3039 | 0.6728 | 0.6785 | 0.9902 | 0.9846 | 0.1309 | 0.1295 | 0.2165 | 0.1692 | 0.3361 | 0.3644 | 1.0181 | 0.948 | 0.146 | 0.1506 | 0.3132 | 0.4399 | 0.5262 | 0.6289 | 0.721 | 0.6662 | 0.2823 | 0.3009 | 0.4297 | 0.5074
61 | 25200 | 0.1091 | 0.109 | 0.1134 | 0.1149 | 0.1234 | 0.1259 | 0.0798 | 0.1275 | 0.1268 | 0.1494 | 0.1558 | 0.2288 | 0.2463 | 0.4502 | 0.4414 | 0.528 | 0.5337 | 0.0796 | 0.0805 | 0.8834 | 0.8152 | 0.9315 | 0.8898 | 0.9891 | 0.9615 | 0.5824 | 0.5949 | 0.9455 | 0.8065 | 0.0793 | 0.0819 | 0.9365 | 0.9365 | 0.904 | 1.1008 | 0.9841 | 1.0381 | 1.0041 | 0.9876 | 0.9985 | 1.0253 | 0.0788 | 0.1338 | 0.1413 | 0.1803 | 0.2209 | 0.2962 | 0.3087 | 0.6858 | 0.6897 | 1.0118 | 1.0042 | 0.1318 | 0.1306 | 0.2245 | 0.1731 | 0.3473 | 0.3775 | 1.0327 | 0.9607 | 0.1467 | 0.1514 | 0.3232 | 0.4517 | 0.5465 | 0.6431 | 0.7428 | 0.6893 | 0.2873 | 0.3067 | 0.4371 | 0.5196
62 | 25620 | 0.1094 | 0.1091 | 0.1136 | 0.1151 | 0.1234 | 0.1262 | 0.0797 | 0.1276 | 0.127 | 0.1499 | 0.1563 | 0.2323 | 0.2542 | 0.4602 | 0.4505 | 0.54 | 0.5465 | 0.0795 | 0.0805 | 0.8991 | 0.8323 | 0.9377 | 0.9017 | 0.993 | 0.9654 | 0.5978 | 0.6116 | 0.9625 | 0.8297 | 0.0795 | 0.0817 | 0.9532 | 0.9552 | 0.9132 | 1.113 | 0.9865 | 1.0461 | 1.0102 | 0.9948 | 1.0039 | 1.035 | 0.0786 | 0.1344 | 0.1417 | 0.1819 | 0.2238 | 0.3016 | 0.3144 | 0.7023 | 0.703 | 1.0326 | 1.0244 | 0.133 | 0.1317 | 0.2331 | 0.1786 | 0.3607 | 0.3928 | 1.0522 | 0.9746 | 0.1474 | 0.1524 | 0.3344 | 0.4645 | 0.5651 | 0.6647 | 0.7651 | 0.7159 | 0.2926 | 0.3134 | 0.4444 | 0.5316
63 | 26040 | 0.1093 | 0.1091 | 0.1136 | 0.115 | 0.1233 | 0.1259 | 0.0796 | 0.1276 | 0.1272 | 0.1501 | 0.1566 | 0.2348 | 0.2537 | 0.4684 | 0.4571 | 0.5508 | 0.5584 | 0.0794 | 0.0803 | 0.9134 | 0.8487 | 0.9432 | 0.9122 | 0.9948 | 0.9683 | 0.6128 | 0.6278 | 0.9758 | 0.8515 | 0.0794 | 0.0818 | 0.9765 | 0.9812 | 0.9281 | 1.1292 | 0.9908 | 1.058 | 1.0244 | 1.0065 | 1.0128 | 1.0479 | 0.0787 | 0.1343 | 0.142 | 0.1829 | 0.2262 | 0.3066 | 0.3196 | 0.7188 | 0.7175 | 1.0522 | 1.0428 | 0.1343 | 0.1326 | 0.2421 | 0.1833 | 0.3736 | 0.4083 | 1.0677 | 0.9851 | 0.1486 | 0.1538 | 0.3431 | 0.4755 | 0.5816 | 0.6834 | 0.7896 | 0.7365 | 0.2976 | 0.3204 | 0.4517 | 0.5432
64 | 26460 | 0.1091 | 0.109 | 0.1136 | 0.1151 | 0.1234 | 0.1261 | 0.0796 | 0.1277 | 0.127 | 0.1502 | 0.1569 | 0.2379 | 0.257 | 0.4782 | 0.4661 | 0.5627 | 0.5711 | 0.0793 | 0.0803 | 0.9265 | 0.8638 | 0.9472 | 0.9215 | 0.9961 | 0.97 | 0.6278 | 0.6452 | 0.9884 | 0.8727 | 0.0792 | 0.0819 | 0.9932 | 1.0003 | 0.9368 | 1.1396 | 0.991 | 1.064 | 1.0309 | 1.0129 | 1.0166 | 1.0566 | 0.0784 | 0.1345 | 0.1422 | 0.1839 | 0.2287 | 0.3111 | 0.3243 | 0.7351 | 0.7322 | 1.0697 | 1.0599 | 0.1358 | 0.1339 | 0.2517 | 0.1889 | 0.3862 | 0.4237 | 1.0822 | 0.9953 | 0.1494 | 0.1546 | 0.3512 | 0.4888 | 0.6033 | 0.7049 | 0.8105 | 0.762 | 0.3027 | 0.3271 | 0.4581 | 0.554
65 | 26880 | 0.1092 | 0.1092 | 0.1136 | 0.115 | 0.1235 | 0.126 | 0.0797 | 0.1277 | 0.1272 | 0.1505 | 0.1573 | 0.2408 | 0.2659 | 0.4876 | 0.4744 | 0.574 | 0.5837 | 0.0794 | 0.0804 | 0.9376 | 0.8767 | 0.9488 | 0.9269 | 0.9951 | 0.9698 | 0.6414 | 0.6601 | 0.9953 | 0.8921 | 0.0792 | 0.0816 | 1.0006 | 1.0119 | 0.9366 | 1.1424 | 0.9831 | 1.0625 | 1.031 | 1.0151 | 1.0137 | 1.0604 | 0.0786 | 0.1348 | 0.1426 | 0.1845 | 0.2312 | 0.315 | 0.3288 | 0.7487 | 0.7448 | 1.081 | 1.072 | 0.1368 | 0.1352 | 0.2608 | 0.1949 | 0.3974 | 0.4372 | 1.0884 | 1.0028 | 0.1501 | 0.1555 | 0.3625 | 0.499 | 0.6233 | 0.7232 | 0.8305 | 0.7803 | 0.3079 | 0.3334 | 0.4647 | 0.5643
66 | 27300 | 0.1093 | 0.1093 | 0.1137 | 0.1155 | 0.1237 | 0.1264 | 0.0797 | 0.128 | 0.1274 | 0.1513 | 0.1579 | 0.245 | 0.2691 | 0.4985 | 0.4835 | 0.5871 | 0.598 | 0.0797 | 0.0804 | 0.9511 | 0.8934 | 0.9552 | 0.9368 | 0.9989 | 0.9735 | 0.6588 | 0.6784 | 1.0061 | 0.914 | 0.0793 | 0.0818 | 1.013 | 1.0272 | 0.9436 | 1.149 | 0.9809 | 1.0653 | 1.0352 | 1.0205 | 1.013 | 1.0655 | 0.0785 | 0.1351 | 0.1429 | 0.1856 | 0.2339 | 0.3198 | 0.3336 | 0.7618 | 0.7569 | 1.0926 | 1.0842 | 0.1389 | 0.137 | 0.2718 | 0.2017 | 0.4104 | 0.4531 | 1.0994 | 1.0142 | 0.1514 | 0.1568 | 0.3756 | 0.5139 | 0.6473 | 0.7469 | 0.8527 | 0.8065 | 0.3131 | 0.3402 | 0.4711 | 0.5752
67 | 27720 | 0.1095 | 0.1092 | 0.1137 | 0.1152 | 0.1235 | 0.1262 | 0.0795 | 0.1278 | 0.1273 | 0.1513 | 0.1579 | 0.2473 | 0.2678 | 0.5071 | 0.4912 | 0.598 | 0.6102 | 0.0795 | 0.0803 | 0.9607 | 0.9064 | 0.9576 | 0.9427 | 0.9989 | 0.9731 | 0.6727 | 0.6939 | 1.0124 | 0.9311 | 0.0792 | 0.0815 | 1.0287 | 1.0437 | 0.9527 | 1.1579 | 0.9797 | 1.0685 | 1.041 | 1.0257 | 1.0124 | 1.0706 | 0.0784 | 0.1354 | 0.1431 | 0.187 | 0.2368 | 0.3254 | 0.339 | 0.7749 | 0.7689 | 1.106 | 1.0978 | 0.1405 | 0.1384 | 0.2822 | 0.2085 | 0.4228 | 0.4683 | 1.1083 | 1.0238 | 0.1522 | 0.1578 | 0.3866 | 0.5261 | 0.6667 | 0.7684 | 0.8724 | 0.8344 | 0.318 | 0.3465 | 0.4769 | 0.5847
68 | 28140 | 0.1095 | 0.1094 | 0.1138 | 0.1156 | 0.1239 | 0.1265 | 0.0797 | 0.1281 | 0.1275 | 0.1517 | 0.1586 | 0.25 | 0.2711 | 0.5163 | 0.4996 | 0.6101 | 0.6232 | 0.0795 | 0.0805 | 0.9724 | 0.9203 | 0.9626 | 0.951 | 1.0012 | 0.9743 | 0.689 | 0.7107 | 1.019 | 0.9489 | 0.0794 | 0.0819 | 1.0387 | 1.0558 | 0.9554 | 1.1611 | 0.9728 | 1.066 | 1.0425 | 1.0275 | 1.0086 | 1.0736 | 0.0784 | 0.1358 | 0.1437 | 0.1883 | 0.2394 | 0.3297 | 0.3435 | 0.7854 | 0.7787 | 1.1151 | 1.1079 | 0.1424 | 0.1405 | 0.293 | 0.2161 | 0.4353 | 0.4833 | 1.113 | 1.0298 | 0.1532 | 0.1591 | 0.3948 | 0.5371 | 0.6941 | 0.7932 | 0.8948 | 0.8584 | 0.3234 | 0.3538 | 0.4831 | 0.5945
69 | 28560 | 0.1095 | 0.1095 | 0.1138 | 0.1156 | 0.1239 | 0.1267 | 0.0798 | 0.1283 | 0.1278 | 0.1523 | 0.1591 | 0.2536 | 0.274 | 0.5269 | 0.5093 | 0.6222 | 0.6382 | 0.0796 | 0.0806 | 0.9785 | 0.9302 | 0.9633 | 0.9556 | 1.0015 | 0.9745 | 0.7015 | 0.7257 | 1.0253 | 0.9626 | 0.0794 | 0.0816 | 1.0538 | 1.0713 | 0.9652 | 1.1694 | 0.9736 | 1.0704 | 1.0486 | 1.0346 | 1.0109 | 1.081 | 0.0786 | 0.1362 | 0.1439 | 0.1898 | 0.2424 | 0.3358 | 0.3494 | 0.7967 | 0.7895 | 1.1285 | 1.1231 | 0.1445 | 0.1428 | 0.3057 | 0.2246 | 0.4503 | 0.5007 | 1.1272 | 1.0398 | 0.1545 | 0.16 | 0.4045 | 0.5521 | 0.7154 | 0.8166 | 0.9168 | 0.8867 | 0.3291 | 0.3607 | 0.4887 | 0.604
70 | 28980 | 0.1095 | 0.1095 | 0.1137 | 0.1155 | 0.1239 | 0.1265 | 0.0795 | 0.128 | 0.1279 | 0.1524 | 0.1592 | 0.2569 | 0.2774 | 0.5368 | 0.5173 | 0.6343 | 0.6523 | 0.0796 | 0.0803 | 0.9884 | 0.9422 | 0.9666 | 0.9625 | 1.0041 | 0.9764 | 0.7163 | 0.7396 | 1.029 | 0.9775 | 0.0792 | 0.0818 | 1.0603 | 1.0795 | 0.9644 | 1.1689 | 0.9655 | 1.066 | 1.046 | 1.0347 | 1.005 | 1.0828 | 0.0785 | 0.1361 | 0.1441 | 0.1905 | 0.2447 | 0.3396 | 0.3528 | 0.8033 | 0.7968 | 1.136 | 1.1326 | 0.1469 | 0.145 | 0.3179 | 0.2339 | 0.4635 | 0.5173 | 1.1308 | 1.0463 | 0.1552 | 0.1611 | 0.4124 | 0.5645 | 0.7417 | 0.8412 | 0.937 | 0.9061 | 0.3344 | 0.3678 | 0.4938 | 0.6135
71 | 29400 | 0.1097 | 0.1095 | 0.114 | 0.1157 | 0.124 | 0.1267 | 0.0797 | 0.1284 | 0.1277 | 0.1529 | 0.1598 | 0.2602 | 0.2819 | 0.5465 | 0.5263 | 0.6457 | 0.6663 | 0.0795 | 0.0805 | 0.9935 | 0.9503 | 0.9663 | 0.9666 | 1.0036 | 0.9769 | 0.7271 | 0.7512 | 1.0312 | 0.9898 | 0.0794 | 0.0818 | 1.075 | 1.0928 | 0.9741 | 1.175 | 0.9654 | 1.0696 | 1.0508 | 1.041 | 1.0042 | 1.0895 | 0.0785 | 0.1366 | 0.1446 | 0.1919 | 0.2478 | 0.3453 | 0.3581 | 0.8134 | 0.8044 | 1.1446 | 1.145 | 0.1501 | 0.1482 | 0.3329 | 0.2441 | 0.4801 | 0.5364 | 1.1404 | 1.0582 | 0.1565 | 0.1625 | 0.4237 | 0.5771 | 0.7595 | 0.8631 | 0.9553 | 0.9298 | 0.3394 | 0.3749 | 0.4986 | 0.6221
72 | 29820 | 0.1099 | 0.1099 | 0.1143 | 0.1157 | 0.1244 | 0.127 | 0.08 | 0.1288 | 0.1281 | 0.1535 | 0.1603 | 0.2639 | 0.2918 | 0.5587 | 0.5363 | 0.6594 | 0.6823 | 0.0797 | 0.0806 | 1.002 | 0.9601 | 0.9679 | 0.9701 | 1.005 | 0.9779 | 0.7392 | 0.7639 | 1.0323 | 1 | 0.0797 | 0.0822 | 1.0845 | 1.1037 | 0.9756 | 1.1752 | 0.96 | 1.0671 | 1.0504 | 1.0422 | 1.0008 | 1.0928 | 0.0789 | 0.1368 | 0.1449 | 0.1929 | 0.2502 | 0.3496 | 0.3625 | 0.8181 | 0.8098 | 1.1533 | 1.1546 | 0.1528 | 0.1511 | 0.3457 | 0.2548 | 0.4935 | 0.5533 | 1.145 | 1.0615 | 0.1578 | 0.1638 | 0.4318 | 0.5909 | 0.7889 | 0.8845 | 0.9705 | 0.9486 | 0.3451 | 0.3819 | 0.5038 | 0.6303
73 | 30240 | 0.1097 | 0.1095 | 0.114 | 0.1155 | 0.124 | 0.1267 | 0.0797 | 0.1281 | 0.1281 | 0.1534 | 0.1604 | 0.2656 | 0.2888 | 0.5666 | 0.5438 | 0.6693 | 0.6949 | 0.0796 | 0.0804 | 1.0107 | 0.9707 | 0.9712 | 0.9763 | 1.0074 | 0.9799 | 0.7509 | 0.7766 | 1.0337 | 1.0111 | 0.0792 | 0.0816 | 1.093 | 1.1126 | 0.9756 | 1.1741 | 0.9528 | 1.063 | 1.0484 | 1.0417 | 0.9974 | 1.0963 | 0.0784 | 0.1369 | 0.145 | 0.1938 | 0.253 | 0.3549 | 0.3668 | 0.824 | 0.816 | 1.1621 | 1.1647 | 0.1556 | 0.1539 | 0.3596 | 0.2657 | 0.5086 | 0.5715 | 1.1501 | 1.0642 | 0.1583 | 0.1643 | 0.4407 | 0.6052 | 0.813 | 0.9065 | 0.985 | 0.9665 | 0.3502 | 0.3883 | 0.5074 | 0.638
74 | 30660 | 0.11 | 0.1097 | 0.1141 | 0.116 | 0.1244 | 0.127 | 0.0798 | 0.1285 | 0.1279 | 0.154 | 0.1609 | 0.2687 | 0.291 | 0.5763 | 0.5517 | 0.6798 | 0.7077 | 0.0796 | 0.0806 | 1.0195 | 0.9814 | 0.9753 | 0.9826 | 1.0103 | 0.9831 | 0.7622 | 0.7887 | 1.0358 | 1.0232 | 0.0793 | 0.0818 | 1.1005 | 1.1205 | 0.9769 | 1.1732 | 0.9476 | 1.0598 | 1.047 | 1.0413 | 0.9939 | 1.0991 | 0.0785 | 0.1374 | 0.1454 | 0.1954 | 0.2558 | 0.3595 | 0.3716 | 0.8282 | 0.821 | 1.1707 | 1.1739 | 0.1593 | 0.1576 | 0.3749 | 0.2782 | 0.5241 | 0.5901 | 1.1546 | 1.0703 | 0.1595 | 0.1656 | 0.4526 | 0.6216 | 0.8349 | 0.9291 | 1.0011 | 0.9842 | 0.3555 | 0.3955 | 0.5115 | 0.6467
75 | 31080 | 0.1098 | 0.1097 | 0.1143 | 0.1158 | 0.1243 | 0.1268 | 0.0799 | 0.1285 | 0.1281 | 0.1541 | 0.1612 | 0.272 | 0.2968 | 0.5869 | 0.5605 | 0.6903 | 0.7213 | 0.0797 | 0.0805 | 1.0259 | 0.989 | 0.9761 | 0.9866 | 1.0106 | 0.9825 | 0.7721 | 0.7999 | 1.0321 | 1.0309 | 0.0794 | 0.0818 | 1.1042 | 1.1262 | 0.9715 | 1.167 | 0.9391 | 1.0541 | 1.0425 | 1.0393 | 0.9892 | 1.1001 | 0.0787 | 0.1377 | 0.1458 | 0.1965 | 0.2586 | 0.3638 | 0.375 | 0.8311 | 0.825 | 1.1744 | 1.1817 | 0.1628 | 0.1611 | 0.3891 | 0.2906 | 0.5386 | 0.609 | 1.1582 | 1.0727 | 0.1606 | 0.1664 | 0.4633 | 0.6358 | 0.8618 | 0.9501 | 1.0162 | 1.0038 | 0.3604 | 0.4026 | 0.5159 | 0.6544
76 | 31500 | 0.1096 | 0.1097 | 0.114 | 0.1153 | 0.1239 | 0.1269 | 0.0797 | 0.1285 | 0.128 | 0.1546 | 0.1614 | 0.2749 | 0.2995 | 0.5971 | 0.5707 | 0.702 | 0.7366 | 0.0794 | 0.0803 | 1.0321 | 0.9972 | 0.9775 | 0.9907 | 1.0106 | 0.9814 | 0.781 | 0.813 | 1.0303 | 1.039 | 0.0793 | 0.0816 | 1.1139 | 1.137 | 0.9764 | 1.1686 | 0.9375 | 1.0542 | 1.0434 | 1.0402 | 0.9877 | 1.1042 | 0.0784 | 0.1378 | 0.1458 | 0.1977 | 0.2609 | 0.368 | 0.3793 | 0.8354 | 0.8293 | 1.1835 | 1.1908 | 0.1664 | 0.1652 | 0.4026 | 0.3035 | 0.5521 | 0.6256 | 1.1635 | 1.0764 | 0.1615 | 0.1671 | 0.4736 | 0.6499 | 0.8826 | 0.9693 | 1.0277 | 1.0186 | 0.3657 | 0.4092 | 0.519 | 0.661
77 | 31920 | 0.1099 | 0.1098 | 0.1145 | 0.116 | 0.1242 | 0.1271 | 0.0798 | 0.1287 | 0.1283 | 0.1549 | 0.1618 | 0.2778 | 0.3016 | 0.6065 | 0.5788 | 0.7113 | 0.7498 | 0.0796 | 0.0804 | 1.0393 | 1.0046 | 0.9796 | 0.9951 | 1.011 | 0.9823 | 0.791 | 0.8255 | 1.0295 | 1.0473 | 0.0795 | 0.0818 | 1.1197 | 1.142 | 0.9738 | 1.1641 | 0.9305 | 1.0486 | 1.0385 | 1.0373 | 0.9828 | 1.1063 | 0.0785 | 0.1388 | 0.1464 | 0.2001 | 0.2644 | 0.3737 | 0.3849 | 0.8394 | 0.8337 | 1.1916 | 1.1989 | 0.1712 | 0.1704 | 0.4199 | 0.319 | 0.5697 | 0.6468 | 1.1705 | 1.0806 | 0.1626 | 0.1683 | 0.4857 | 0.665 | 0.9043 | 0.9873 | 1.0402 | 1.0325 | 0.3708 | 0.4161 | 0.522 | 0.6681
78 | 32340 | 0.1099 | 0.1098 | 0.1142 | 0.1158 | 0.1242 | 0.1269 | 0.0796 | 0.1286 | 0.1281 | 0.1549 | 0.1622 | 0.2807 | 0.3045 | 0.617 | 0.5883 | 0.7212 | 0.7631 | 0.0793 | 0.0803 | 1.0459 | 1.0122 | 0.9818 | 0.9996 | 1.0108 | 0.9819 | 0.8027 | 0.8371 | 1.0268 | 1.0531 | 0.0793 | 0.0816 | 1.1273 | 1.15 | 0.9739 | 1.1629 | 0.9255 | 1.0461 | 1.0363 | 1.0353 | 0.9798 | 1.1099 | 0.0784 | 0.1388 | 0.1465 | 0.2016 | 0.2675 | 0.3785 | 0.3892 | 0.843 | 0.8378 | 1.1989 | 1.2058 | 0.1758 | 0.1757 | 0.4356 | 0.3345 | 0.5857 | 0.6662 | 1.1751 | 1.0822 | 0.1633 | 0.1693 | 0.4941 | 0.6791 | 0.922 | 1.0053 | 1.0516 | 1.0458 | 0.3756 | 0.4231 | 0.5244 | 0.6747
79 | 32760 | 0.11 | 0.1098 | 0.1145 | 0.1159 | 0.1244 | 0.1271 | 0.0795 | 0.1286 | 0.1281 | 0.1553 | 0.1624 | 0.2833 | 0.3081 | 0.6252 | 0.5956 | 0.7301 | 0.7751 | 0.0797 | 0.0804 | 1.0516 | 1.0174 | 0.9811 | 1.0027 | 1.0086 | 0.9791 | 0.8114 | 0.8479 | 1.0203 | 1.0572 | 0.0792 | 0.0816 | 1.133 | 1.1578 | 0.9713 | 1.1592 | 0.9196 | 1.0422 | 1.0345 | 1.0342 | 0.9777 | 1.1145 | 0.0785 | 0.139 | 0.147 | 0.2026 | 0.2695 | 0.3795 | 0.3907 | 0.8402 | 0.8372 | 1.2005 | 1.2104 | 0.1808 | 0.1808 | 0.4507 | 0.3504 | 0.6 | 0.6856 | 1.178 | 1.0822 | 0.1643 | 0.1703 | 0.5002 | 0.6926 | 0.9371 | 1.0225 | 1.0619 | 1.0587 | 0.3809 | 0.4296 | 0.5267 | 0.6807
80 | 33180 | 0.1099 | 0.1096 | 0.1143 | 0.1159 | 0.1243 | 0.1271 | 0.0794 | 0.1286 | 0.1282 | 0.1556 | 0.1628 | 0.2869 | 0.3101 | 0.6367 | 0.6051 | 0.7411 | 0.7901 | 0.0796 | 0.0803 | 1.0601 | 1.0261 | 0.9865 | 1.0083 | 1.0112 | 0.9807 | 0.8239 | 0.8626 | 1.0192 | 1.0653 | 0.0792 | 0.0818 | 1.14 | 1.1667 | 0.9761 | 1.1601 | 0.918 | 1.0428 | 1.035 | 1.0346 | 0.9765 | 1.1189 | 0.0785 | 0.1395 | 0.147 | 0.2043 | 0.2722 | 0.3834 | 0.3945 | 0.8431 | 0.8393 | 1.2076 | 1.2162 | 0.1865 | 0.1875 | 0.4674 | 0.3674 | 0.6158 | 0.7058 | 1.1835 | 1.0849 | 0.1651 | 0.1713 | 0.5105 | 0.7078 | 0.9492 | 1.0383 | 1.0726 | 1.0697 | 0.3856 | 0.4361 | 0.5286 | 0.6869
81 | 33600 | 0.1103 | 0.11 | 0.1146 | 0.1164 | 0.1246 | 0.1272 | 0.0799 | 0.1289 | 0.1284 | 0.156 | 0.1633 | 0.2894 | 0.3153 | 0.6459 | 0.6138 | 0.7488 | 0.8019 | 0.0797 | 0.0807 | 1.0651 | 1.0314 | 0.9861 | 1.0109 | 1.0082 | 0.9785 | 0.8332 | 0.8721 | 1.0122 | 1.0684 | 0.0794 | 0.0819 | 1.1442 | 1.1727 | 0.973 | 1.1553 | 0.9114 | 1.0386 | 1.0319 | 1.0306 | 0.9727 | 1.1217 | 0.0788 | 0.1401 | 0.148 | 0.2073 | 0.276 | 0.389 | 0.4 | 0.8455 | 0.8427 | 1.2138 | 1.2222 | 0.1927 | 0.1945 | 0.4846 | 0.3854 | 0.6318 | 0.7266 | 1.1866 | 1.0852 | 0.1665 | 0.1727 | 0.5186 | 0.7201 | 0.9579 | 1.0531 | 1.0797 | 1.077 | 0.3907 | 0.4427 | 0.5305 | 0.6923
82 | 34020 | 0.1103 | 0.1101 | 0.1146 | 0.1164 | 0.1247 | 0.1273 | 0.0798 | 0.1286 | 0.1283 | 0.1562 | 0.1635 | 0.2915 | 0.3171 | 0.6537 | 0.6216 | 0.7568 | 0.8131 | 0.0798 | 0.0806 | 1.0718 | 1.037 | 0.9875 | 1.0155 | 1.0074 | 0.9773 | 0.8439 | 0.8834 | 1.0067 | 1.0719 | 0.0795 | 0.082 | 1.1454 | 1.1757 | 0.9652 | 1.1465 | 0.9042 | 1.0317 | 1.0265 | 1.025 | 0.9687 | 1.1236 | 0.0786 | 0.1407 | 0.1483 | 0.2091 | 0.2788 | 0.3917 | 0.4031 | 0.8441 | 0.8427 | 1.2166 | 1.226 | 0.1992 | 0.2013 | 0.5006 | 0.4039 | 0.6463 | 0.7466 | 1.1884 | 1.084 | 0.1671 | 0.1733 | 0.5249 | 0.7334 | 0.963 | 1.0686 | 1.0875 | 1.0831 | 0.3956 | 0.4488 | 0.5319 | 0.6982
83 | 34440 | 0.1103 | 0.11 | 0.1146 | 0.1164 | 0.1248 | 0.1274 | 0.0798 | 0.1285 | 0.1286 | 0.1567 | 0.1638 | 0.2943 | 0.3188 | 0.6641 | 0.63 | 0.766 | 0.8262 | 0.0798 | 0.0805 | 1.0784 | 1.043 | 0.9888 | 1.02 | 1.0065 | 0.9762 | 0.8543 | 0.8952 | 1.0025 | 1.075 | 0.0794 | 0.0819 | 1.1485 | 1.182 | 0.9661 | 1.145 | 0.9008 | 1.0297 | 1.026 | 1.0225 | 0.9665 | 1.1269 | 0.0788 | 0.1412 | 0.1485 | 0.2118 | 0.2816 | 0.3956 | 0.4065 | 0.8461 | 0.8443 | 1.2229 | 1.2302 | 0.2062 | 0.21 | 0.5197 | 0.4232 | 0.6621 | 0.7669 | 1.193 | 1.0864 | 0.1682 | 0.1741 | 0.5346 | 0.7449 | 0.9648 | 1.0835 | 1.0915 | 1.0863 | 0.3998 | 0.4556 | 0.5336 | 0.7032
84 | 34860 | 0.1101 | 0.1098 | 0.1143 | 0.1161 | 0.1244 | 0.1273 | 0.0796 | 0.1287 | 0.1281 | 0.1567 | 0.1639 | 0.2969 | 0.3281 | 0.6742 | 0.6389 | 0.7725 | 0.838 | 0.0794 | 0.0803 | 1.0852 | 1.0498 | 0.9914 | 1.0243 | 1.0056 | 0.9744 | 0.8638 | 0.9062 | 0.997 | 1.0776 | 0.0791 | 0.0817 | 1.1495 | 1.1848 | 0.9611 | 1.1368 | 0.8929 | 1.0239 | 1.0207 | 1.0179 | 0.9617 | 1.1273 | 0.0781 | 0.1414 | 0.1485 | 0.2133 | 0.2839 | 0.3971 | 0.4084 | 0.8452 | 0.8423 | 1.2243 | 1.2326 | 0.2132 | 0.2176 | 0.5355 | 0.4422 | 0.6739 | 0.7841 | 1.1953 | 1.0833 | 0.1685 | 0.1747 | 0.5412 | 0.7558 | 0.9608 | 1.0981 | 1.0954 | 1.0877 | 0.4041 | 0.4612 | 0.5338 | 0.7074
85 | 35280 | 0.1104 | 0.1102 | 0.1148 | 0.1167 | 0.1248 | 0.1278 | 0.0797 | 0.1289 | 0.1284 | 0.1571 | 0.1643 | 0.2988 | 0.3297 | 0.682 | 0.6461 | 0.7799 | 0.8486 | 0.0796 | 0.0806 | 1.0916 | 1.056 | 0.993 | 1.0295 | 1.005 | 0.9738 | 0.8759 | 0.9177 | 0.9897 | 1.0802 | 0.0793 | 0.082 | 1.149 | 1.1873 | 0.9526 | 1.1276 | 0.8838 | 1.0151 | 1.0142 | 1.0117 | 0.9561 | 1.1271 | 0.0787 | 0.1423 | 0.1492 | 0.2161 | 0.2867 | 0.3999 | 0.4108 | 0.8445 | 0.8411 | 1.2273 | 1.236 | 0.2221 | 0.2271 | 0.5548 | 0.4623 | 0.6882 | 0.8049 | 1.1967 | 1.0796 | 0.1695 | 0.1762 | 0.547 | 0.7629 | 0.9559 | 1.1103 | 1.0931 | 1.0874 | 0.4082 | 0.4672 | 0.5358 | 0.7126
86 | 35700 | 0.1103 | 0.1102 | 0.1148 | 0.1164 | 0.1247 | 0.1274 | 0.0798 | 0.1289 | 0.1287 | 0.1573 | 0.1646 | 0.3012 | 0.3305 | 0.6905 | 0.6538 | 0.7866 | 0.8594 | 0.0794 | 0.0804 | 1.0971 | 1.0618 | 0.994 | 1.0329 | 1.0029 | 0.972 | 0.8846 | 0.9293 | 0.9843 | 1.0819 | 0.0794 | 0.0818 | 1.1501 | 1.1958 | 0.957 | 1.1278 | 0.8814 | 1.0141 | 1.0143 | 1.0105 | 0.9555 | 1.1306 | 0.0785 | 0.1429 | 0.1494 | 0.2187 | 0.2894 | 0.4016 | 0.413 | 0.845 | 0.8401 | 1.2335 | 1.2388 | 0.2308 | 0.2378 | 0.5743 | 0.4838 | 0.7036 | 0.8243 | 1.2026 | 1.0803 | 0.1702 | 0.1769 | 0.5559 | 0.7731 | 0.9479 | 1.1252 | 1.0958 | 1.0891 | 0.4125 | 0.4736 | 0.5362 | 0.7168
87 | 36120 | 0.1102 | 0.1101 | 0.1146 | 0.1163 | 0.1248 | 0.1276 | 0.0797 | 0.1287 | 0.1283 | 0.1577 | 0.1648 | 0.3032 | 0.3312 | 0.6979 | 0.6616 | 0.7925 | 0.8695 | 0.0796 | 0.0803 | 1.101 | 1.0658 | 0.9935 | 1.0344 | 0.9997 | 0.9688 | 0.8918 | 0.9376 | 0.9766 | 1.0808 | 0.0794 | 0.0818 | 1.149 | 1.1988 | 0.9534 | 1.1224 | 0.8722 | 1.0078 | 1.0089 | 1.0053 | 0.9507 | 1.1303 | 0.0785 | 0.1436 | 0.1502 | 0.2222 | 0.2931 | 0.407 | 0.4181 | 0.8471 | 0.8418 | 1.2382 | 1.2411 | 0.2399 | 0.249 | 0.5937 | 0.5049 | 0.7159 | 0.8409 | 1.2035 | 1.0754 | 0.1711 | 0.1777 | 0.5611 | 0.7827 | 0.9368 | 1.1382 | 1.0973 | 1.0858 | 0.4166 | 0.4794 | 0.5373 | 0.7206
88 | 36540 | 0.1103 | 0.1105 | 0.1147 | 0.1167 | 0.1249 | 0.1277 | 0.0798 | 0.1288 | 0.1286 | 0.158 | 0.1652 | 0.3056 | 0.3349 | 0.7071 | 0.6693 | 0.7993 | 0.8806 | 0.0797 | 0.0804 | 1.1077 | 1.0723 | 0.9956 | 1.0392 | 0.9988 | 0.968 | 0.9031 | 0.95 | 0.9703 | 1.0828 | 0.0795 | 0.0819 | 1.1476 | 1.2009 | 0.9472 | 1.114 | 0.8624 | 1.0013 | 1.0025 | 1.0009 | 0.9451 | 1.1292 | 0.0785 | 0.1446 | 0.1504 | 0.2254 | 0.2957 | 0.4092 | 0.4209 | 0.8467 | 0.8397 | 1.2416 | 1.2441 | 0.2497 | 0.2591 | 0.6087 | 0.5249 | 0.7247 | 0.8551 | 1.2033 | 1.0696 | 0.1721 | 0.1786 | 0.5672 | 0.7888 | 0.9288 | 1.1478 | 1.0978 | 1.0816 | 0.421 | 0.4858 | 0.5381 | 0.7242
89 | 36960 | 0.1104 | 0.1103 | 0.1149 | 0.1165 | 0.1251 | 0.1278 | 0.0799 | 0.1288 | 0.1284 | 0.1582 | 0.1655 | 0.3077 | 0.3384 | 0.7145 | 0.6757 | 0.8051 | 0.8896 | 0.0796 | 0.0805 | 1.1108 | 1.0758 | 0.9962 | 1.0408 | 0.9964 | 0.9648 | 0.9109 | 0.9576 | 0.9616 | 1.0819 | 0.0795 | 0.082 | 1.1455 | 1.2018 | 0.9393 | 1.1042 | 0.8513 | 0.9931 | 0.9969 | 0.9951 | 0.9387 | 1.1281 | 0.0785 | 0.145 | 0.1509 | 0.2282 | 0.2979 | 0.4106 | 0.4215 | 0.8439 | 0.8355 | 1.242 | 1.245 | 0.2608 | 0.2718 | 0.6284 | 0.5462 | 0.7359 | 0.8713 | 1.2029 | 1.0644 | 0.1731 | 0.1795 | 0.5721 | 0.7979 | 0.9191 | 1.1596 | 1.1023 | 1.079 | 0.4256 | 0.4918 | 0.5382 | 0.7283
90 | 37380 | 0.1106 | 0.1104 | 0.1149 | 0.1166 | 0.1249 | 0.1278 | 0.0797 | 0.1291 | 0.1286 | 0.1587 | 0.1658 | 0.3106 | 0.3421 | 0.7232 | 0.6847 | 0.8121 | 0.8999 | 0.0796 | 0.0803 | 1.1166 | 1.0825 | 0.9981 | 1.046 | 0.9968 | 0.9647 | 0.9206 | 0.9682 | 0.9571 | 1.0851 | 0.0792 | 0.0818 | 1.1429 | 1.2067 | 0.9385 | 1.0996 | 0.8473 | 0.9906 | 0.9943 | 0.9921 | 0.9364 | 1.1282 | 0.0786 | 0.1462 | 0.1516 | 0.2329 | 0.3019 | 0.416 | 0.4261 | 0.847 | 0.8368 | 1.2471 | 1.2478 | 0.2731 | 0.2862 | 0.6488 | 0.5685 | 0.748 | 0.8867 | 1.2077 | 1.0652 | 0.1735 | 0.1802 | 0.5819 | 0.8078 | 0.9126 | 1.1726 | 1.11 | 1.0768 | 0.4288 | 0.4973 | 0.5377 | 0.7322
91 | 37800 | 0.1106 | 0.1104 | 0.1151 | 0.1165 | 0.125 | 0.1279 | 0.0798 | 0.129 | 0.1289 | 0.1587 | 0.1661 | 0.3122 | 0.3429 | 0.7302 | 0.6907 | 0.8174 | 0.9079 | 0.0797 | 0.0805 | 1.1239 | 1.0894 | 1.0032 | 1.0521 | 0.9978 | 0.9657 | 0.9313 | 0.9794 | 0.9517 | 1.0874 | 0.0797 | 0.082 | 1.1386 | 1.2101 | 0.9351 | 1.0943 | 0.8405 | 0.9859 | 0.9908 | 0.988 | 0.9331 | 1.1295 | 0.0787 | 0.1471 | 0.1521 | 0.2366 | 0.3044 | 0.4174 | 0.4278 | 0.8438 | 0.8331 | 1.2491 | 1.2495 | 0.2859 | 0.3001 | 0.668 | 0.5907 | 0.7573 | 0.8998 | 1.2098 | 1.0629 | 0.1743 | 0.1809 | 0.5889 | 0.8153 | 0.9082 | 1.1844 | 1.1146 | 1.0756 | 0.4331 | 0.5031 | 0.5382 | 0.7363
92 | 38220 | 0.1108 | 0.1105 | 0.1151 | 0.1169 | 0.1251 | 0.1281 | 0.0799 | 0.1293 | 0.1289 | 0.159 | 0.1662 | 0.3153 | 0.3474 | 0.74 | 0.6993 | 0.8244 | 0.9176 | 0.0797 | 0.0806 | 1.1259 | 1.091 | 1.0013 | 1.0519 | 0.9935 | 0.9608 | 0.9389 | 0.9873 | 0.9408 | 1.084 | 0.0792 | 0.0818 | 1.133 | 1.2138 | 0.9293 | 1.0857 | 0.8339 | 0.9796 | 0.9865 | 0.9838 | 0.9292 | 1.1293 | 0.0785 | 0.1481 | 0.1526 | 0.2404 | 0.3068 | 0.4191 | 0.4288 | 0.841 | 0.8295 | 1.2494 | 1.2505 | 0.2984 | 0.3135 | 0.6866 | 0.611 | 0.7654 | 0.912 | 1.2109 | 1.0593 | 0.1752 | 0.1818 | 0.5907 | 0.8197 | 0.9065 | 1.1917 | 1.1171 | 1.0743 | 0.4365 | 0.5087 | 0.5387 | 0.7392
93 | 38640 | 0.1105 | 0.1104 | 0.1147 | 0.1167 | 0.1247 | 0.1275 | 0.0794 | 0.1288 | 0.1286 | 0.1589 | 0.1662 | 0.3172 | 0.3492 | 0.7457 | 0.7051 | 0.83 | 0.9264 | 0.0791 | 0.0803 | 1.1284 | 1.0938 | 1.0014 | 1.0553 | 0.991 | 0.9581 | 0.946 | 0.9971 | 0.9328 | 1.084 | 0.0792 | 0.0814 | 1.1283 | 1.2153 | 0.9247 | 1.0783 | 0.8269 | 0.9746 | 0.9822 | 0.979 | 0.9254 | 1.1295 | 0.0784 | 0.1492 | 0.1528 | 0.2453 | 0.31 | 0.4232 | 0.4322 | 0.8416 | 0.8281 | 1.2537 | 1.2524 | 0.3122 | 0.3305 | 0.7078 | 0.6333 | 0.7752 | 0.9255 | 1.2151 | 1.0601 | 0.1757 | 0.1824 | 0.5978 | 0.8242 | 0.9051 | 1.2016 | 1.1261 | 1.0767 | 0.4401 | 0.5141 | 0.5384 | 0.7421
94 | 39060 | 0.1108 | 0.1106 | 0.1151 | 0.1169 | 0.1253 | 0.128 | 0.0799 | 0.1292 | 0.129 | 0.1595 | 0.1667 | 0.3193 | 0.3511 | 0.7522 | 0.7117 | 0.8346 | 0.9335 | 0.0796 | 0.0804 | 1.1335 | 1.099 | 1.0037 | 1.0575 | 0.9901 | 0.9573 | 0.954 | 1.0043 | 0.9251 | 1.0827 | 0.0796 | 0.0818 | 1.1217 | 1.2179 | 0.9194 | 1.0709 | 0.818 | 0.9683 | 0.9785 | 0.9748 | 0.9203 | 1.1286 | 0.0786 | 0.1505 | 0.1536 | 0.2503 | 0.3135 | 0.4268 | 0.4352 | 0.8392 | 0.8256 | 1.2572 | 1.2538 | 0.3264 | 0.3455 | 0.7251 | 0.6533 | 0.7815 | 0.9358 | 1.2152 | 1.0547 | 0.1765 | 0.1836 | 0.6017 | 0.8325 | 0.9048 | 1.2128 | 1.1346 | 1.0794 | 0.4441 | 0.52 | 0.5391 | 0.7453
95 | 39480 | 0.1109 | 0.1106 | 0.1151 | 0.117 | 0.1251 | 0.1281 | 0.0799 | 0.1293 | 0.1288 | 0.1599 | 0.1671 | 0.3221 | 0.3551 | 0.7619 | 0.7194 | 0.8431 | 0.9438 | 0.0797 | 0.0808 | 1.1386 | 1.1034 | 1.0053 | 1.0624 | 0.9896 | 0.9559 | 0.9629 | 1.0134 | 0.9178 | 1.0815 | 0.0795 | 0.0818 | 1.1166 | 1.2167 | 0.9091 | 1.058 | 0.8058 | 0.9567 | 0.9699 | 0.9667 | 0.9125 | 1.1243 | 0.0785 | 0.152 | 0.1544 | 0.256 | 0.3167 | 0.4299 | 0.4386 | 0.8365 | 0.8217 | 1.2581 | 1.255 | 0.3413 | 0.3606 | 0.7436 | 0.6721 | 0.7867 | 0.946 | 1.2125 | 1.0494 | 0.1775 | 0.1842 | 0.6058 | 0.8406 | 0.907 | 1.2228 | 1.1451 | 1.0851 | 0.4481 | 0.5256 | 0.5388 | 0.7491
96 | 39900 | 0.1111 | 0.1106 | 0.1153 | 0.1169 | 0.1253 | 0.1281 | 0.0798 | 0.1291 | 0.1291 | 0.16 | 0.1673 | 0.3235 | 0.3567 | 0.7671 | 0.7247 | 0.847 | 0.9501 | 0.0796 | 0.0808 | 1.1416 | 1.106 | 1.0051 | 1.0638 | 0.9874 | 0.9531 | 0.9709 | 1.0217 | 0.9074 | 1.0777 | 0.0795 | 0.082 | 1.1074 | 1.2215 | 0.9057 | 1.0518 | 0.8002 | 0.9525 | 0.9675 | 0.9628 | 0.9102 | 1.1258 | 0.0786 | 0.1534 | 0.1548 | 0.2609 | 0.3191 | 0.4315 | 0.44 | 0.8308 | 0.8161 | 1.2603 | 1.2551 | 0.3553 | 0.3741 | 0.7572 | 0.6869 | 0.7886 | 0.952 | 1.2115 | 1.0436 | 0.1781 | 0.1848 | 0.6116 | 0.8417 | 0.9107 | 1.2311 | 1.1506 | 1.0917 | 0.4514 | 0.5309 | 0.5384 | 0.7517
97 | 40320 | 0.1108 | 0.1107 | 0.1151 | 0.1168 | 0.1252 | 0.128 | 0.0797 | 0.1291 | 0.1288 | 0.1598 | 0.1674 | 0.326 | 0.3592 | 0.774 | 0.7315 | 0.8538 | 0.9578 | 0.0797 | 0.0805 | 1.1463 | 1.1107 | 1.0082 | 1.0673 | 0.9872 | 0.9532 | 0.9811 | 1.0307 | 0.9015 | 1.077 | 0.0794 | 0.0818 | 1.1014 | 1.2175 | 0.8985 | 1.04 | 0.7911 | 0.9446 | 0.9588 | 0.9549 | 0.9039 | 1.1225 | 0.0784 | 0.1548 | 0.1553 | 0.2674 | 0.3219 | 0.4349 | 0.442 | 0.8293 | 0.8137 | 1.2643 | 1.2564 | 0.3713 | 0.3909 | 0.7767 | 0.705 | 0.7958 | 0.9623 | 1.216 | 1.0425 | 0.1785 | 0.1855 | 0.6162 | 0.8504 | 0.9092 | 1.2431 | 1.1631 | 1.1001 | 0.455 | 0.5357 | 0.5387 | 0.7543
98 | 40740 | 0.1111 | 0.111 | 0.1155 | 0.1173 | 0.1254 | 0.1282 | 0.0799 | 0.1292 | 0.1289 | 0.1604 | 0.1676 | 0.3278 | 0.3626 | 0.7794 | 0.7364 | 0.8585 | 0.9634 | 0.0796 | 0.0806 | 1.1491 | 1.1136 | 1.0092 | 1.0704 | 0.9855 | 0.9508 | 0.9874 | 1.0399 | 0.8937 | 1.0742 | 0.0794 | 0.0819 | 1.0912 | 1.224 | 0.8988 | 1.0382 | 0.7821 | 0.9428 | 0.959 | 0.9532 | 0.8997 | 1.1225 | 0.0787 | 0.1566 | 0.1562 | 0.2743 | 0.3252 | 0.4372 | 0.4449 | 0.8271 | 0.8101 | 1.2684 | 1.2572 | 0.3882 | 0.4091 | 0.7953 | 0.7225 | 0.8001 | 0.9702 | 1.2169 | 1.0378 | 0.1793 | 0.1865 | 0.6223 | 0.8572 | 0.9123 | 1.2515 | 1.1746 | 1.1099 | 0.458 | 0.5409 | 0.5387 | 0.7576
99 | 41160 | 0.1108 | 0.1107 | 0.115 | 0.1169 | 0.1252 | 0.1279 | 0.0796 | 0.1293 | 0.1288 | 0.1604 | 0.1678 | 0.3303 | 0.3646 | 0.7875 | 0.7434 | 0.865 | 0.9719 | 0.0794 | 0.0804 | 1.1515 | 1.1158 | 1.0094 | 1.0724 | 0.9831 | 0.9488 | 1.0018 | 1.0507 | 0.8845 | 1.0708 | 0.0792 | 0.0815 | 1.0826 | 1.2246 | 0.8921 | 1.0291 | 0.7681 | 0.9332 | 0.9522 | 0.9466 | 0.8908 | 1.116 | 0.0785 | 0.1583 | 0.1564 | 0.2813 | 0.3275 | 0.4393 | 0.4465 | 0.8225 | 0.806 | 1.272 | 1.2577 | 0.4056 | 0.4263 | 0.8152 | 0.7396 | 0.8055 | 0.9786 | 1.2141 | 1.0315 | 0.1797 | 0.187 | 0.6252 | 0.8642 | 0.9185 | 1.2614 | 1.1832 | 1.1227 | 0.461 | 0.5465 | 0.5387 | 0.7597
100 | 41580 | 0.1108 | 0.1107 | 0.1152 | 0.1169 | 0.1253 | 0.1281 | 0.0797 | 0.1292 | 0.1292 | 0.1607 | 0.1682 | 0.3324 | 0.3685 | 0.7938 | 0.7496 | 0.8721 | 0.9793 | 0.0796 | 0.0804 | 1.1545 | 1.1183 | 1.0084 | 1.0734 | 0.9805 | 0.9459 | 1.0122 | 1.0591 | 0.8747 | 1.0661 | 0.0792 | 0.0817 | 1.0733 | 1.2253 | 0.8838 | 1.0191 | 0.7545 | 0.9233 | 0.9446 | 0.9394 | 0.8817 | 1.1097 | 0.0785 | 0.1606 | 0.1578 | 0.291 | 0.3316 | 0.4446 | 0.4514 | 0.8202 | 0.8028 | 1.2759 | 1.2585 | 0.4222 | 0.4434 | 0.8331 | 0.7545 | 0.8079 | 0.9841 | 1.2092 | 1.0214 | 0.1804 | 0.1878 | 0.6309 | 0.8748 | 0.9273 | 1.2702 | 1.1919 | 1.1372 | 0.4646 | 0.5515 | 0.5388 | 0.763
101 | 42000 | 0.1107 | 0.1105 | 0.1151 | 0.1168 | 0.1253 | 0.1278 | 0.0796 | 0.1292 | 0.129 | 0.1606 | 0.1681 | 0.3342 | 0.3674 | 0.7997 | 0.7548 | 0.876 | 0.985 | 0.0794 | 0.0803 | 1.1576 | 1.1222 | 1.0103 | 1.0759 | 0.9795 | 0.9451 | 1.0099 | 1.0706 | 0.8652 | 1.0613 | 0.0792 | 0.0814 | 1.0634 | 1.2269 | 0.8734 | 1.0076 | 0.7409 | 0.912 | 0.9371 | 0.9317 | 0.8718 | 1.1005 | 0.0784 | 0.1628 | 0.1584 | 0.2987 | 0.3339 | 0.4463 | 0.4522 | 0.8116 | 0.7957 | 1.2751 | 1.2578 | 0.4371 | 0.4558 | 0.8489 | 0.765 | 0.8083 | 0.9887 | 1.1996 | 1.0096 | 0.1807 | 0.1881 | 0.6306 | 0.8765 | 0.9389 | 1.2752 | 1.1926 | 1.1531 | 0.4674 | 0.5563 | 0.5383 | 0.7648
102 | 42420 | 0.1109 | 0.1111 | 0.1152 | 0.1171 | 0.1253 | 0.1282 | 0.0799 | 0.1296 | 0.1291 | 0.1611 | 0.1685 | 0.3363 | 0.3756 | 0.8049 | 0.7608 | 0.8813 | 0.9908 | 0.0795 | 0.0804 | 1.1606 | 1.124 | 1.0115 | 1.0787 | 0.9781 | 0.9426 | 1.0123 | 1.0706 | 0.8555 | 1.0559 | 0.0794 | 0.0817 | 1.0539 | 1.2269 | 0.8674 | 0.9992 | 0.7327 | 0.9046 | 0.9313 | 0.9261 | 0.8662 | 1.0947 | 0.0784 | 0.1655 | 0.1596 | 0.3089 | 0.337 | 0.4493 | 0.4542 | 0.8066 | 0.791 | 1.2769 | 1.2579 | 0.4523 | 0.4686 | 0.8626 | 0.7743 | 0.8067 | 0.99 | 1.1951 | 1.0023 | 0.1812 | 0.1889 | 0.636 | 0.8854 | 0.948 | 1.2827 | 1.2017 | 1.1678 | 0.4703 | 0.5609 | 0.5386 | 0.7681
103 | 42840 | 0.1112 | 0.1109 | 0.1154 | 0.1171 | 0.1256 | 0.1285 | 0.0797 | 0.1296 | 0.1292 | 0.1613 | 0.1689 | 0.3379 | 0.3724 | 0.8089 | 0.7649 | 0.8862 | 0.9959 | 0.0797 | 0.0807 | 1.1659 | 1.1293 | 1.0143 | 1.0825 | 0.9777 | 0.9432 | 1.0234 | 1.0825 | 0.848 | 1.0526 | 0.0794 | 0.0819 | 1.0428 | 1.2287 | 0.8594 | 0.9912 | 0.7243 | 0.8972 | 0.9254 | 0.919 | 0.8595 | 1.0888 | 0.0788 | 0.1687 | 0.1606 | 0.3201 | 0.3405 | 0.4524 | 0.4569 | 0.8011 | 0.7856 | 1.2784 | 1.2576 | 0.4709 | 0.4856 | 0.8851 | 0.7876 | 0.8122 | 0.9993 | 1.1922 | 0.9983 | 0.1821 | 0.1899 | 0.6394 | 0.8922 | 0.9593 | 1.29 | 1.207 | 1.1874 | 0.4734 | 0.5663 | 0.5383 | 0.7706
104 | 43260 | 0.111 | 0.1108 | 0.1155 | 0.1172 | 0.1254 | 0.1283 | 0.0797 | 0.1295 | 0.129 | 0.1615 | 0.169 | 0.3401 | 0.3782 | 0.8153 | 0.7705 | 0.892 | 1.0031 | 0.0795 | 0.0804 | 1.168 | 1.132 | 1.0163 | 1.0842 | 0.9772 | 0.9417 | 1.0319 | 1.0886 | 0.8385 | 1.0486 | 0.0792 | 0.0819 | 1.0328 | 1.2275 | 0.8526 | 0.9823 | 0.7151 | 0.8897 | 0.918 | 0.9108 | 0.8519 | 1.082 | 0.0783 | 0.1711 | 0.1616 | 0.3304 | 0.3421 | 0.453 | 0.4579 | 0.7931 | 0.7778 | 1.2785 | 1.2568 | 0.4868 | 0.5001 | 0.9016 | 0.798 | 0.8123 | 1.0036 | 1.189 | 0.9925 | 0.1826 | 0.1901 | 0.643 | 0.9045 | 0.9694 | 1.2967 | 1.2141 | 1.2056 | 0.4766 | 0.5708 | 0.5384 | 0.7729
105 | 43680 | 0.1113 | 0.1109 | 0.1155 | 0.1172 | 0.1256 | 0.1284 | 0.0796 | 0.1295 | 0.1292 | 0.1617 | 0.1693 | 0.3414 | 0.3746 | 0.8196 | 0.7742 | 0.8964 | 1.0067 | 0.0795 | 0.0804 | 1.1694 | 1.1326 | 1.0138 | 1.0839 | 0.973 | 0.9384 | 1.0496 | 1.0936 | 0.8272 | 1.0391 | 0.0796 | 0.0819 | 1.0233 | 1.2249 | 0.8394 | 0.9683 | 0.7024 | 0.8769 | 0.9074 | 0.9012 | 0.842 | 1.0729 | 0.0787 | 0.1749 | 0.1625 | 0.3424 | 0.345 | 0.4559 | 0.461 | 0.7866 | 0.7718 | 1.2785 | 1.2559 | 0.5003 | 0.5117 | 0.9138 | 0.8059 | 0.8102 | 1.0041 | 1.1797 | 0.9827 | 0.1832 | 0.1905 | 0.6433 | 0.9114 | 0.9855 | 1.3014 | 1.2182 | 1.2278 | 0.4801 | 0.5759 | 0.5382 | 0.7756
106 | 44100 | 0.1112 | 0.1109 | 0.1156 | 0.1174 | 0.1254 | 0.1282 | 0.0796 | 0.1294 | 0.1292 | 0.1619 | 0.1694 | 0.3436 | 0.3775 | 0.825 | 0.7796 | 0.9021 | 1.0125 | 0.0797 | 0.0805 | 1.172 | 1.1351 | 1.0151 | 1.0864 | 0.9726 | 0.9374 | 1.0553 | 1.0991 | 0.8191 | 1.0343 | 0.0793 | 0.0818 | 1.0117 | 1.2248 | 0.8343 | 0.9609 | 0.6969 | 0.8711 | 0.9017 | 0.8945 | 0.8367 | 1.0671 | 0.0784 | 0.1787 | 0.1638 | 0.3559 | 0.3478 | 0.459 | 0.4629 | 0.7806 | 0.7662 | 1.2809 | 1.2549 | 0.5166 | 0.5254 | 0.929 | 0.8147 | 0.8083 | 1.0054 | 1.176 | 0.9783 | 0.1833 | 0.1911 | 0.6501 | 0.9223 | 1.0029 | 1.3075 | 1.2254 | 1.2498 | 0.4823 | 0.5796 | 0.5383 | 0.7777
107 | 44520 | 0.1112 | 0.1108 | 0.1156 | 0.1172 | 0.1257 | 0.1283 | 0.0797 | 0.1295 | 0.1294 | 0.1621 | 0.1694 | 0.3457 | 0.3798 | 0.8313 | 0.7857 | 0.9075 | 1.0193 | 0.0797 | 0.0802 | 1.1753 | 1.1375 | 1.0161 | 1.0887 | 0.9708 | 0.9363 | 1.0577 | 1.1085 | 0.81 | 1.0275 | 0.0794 | 0.0817 | 1.0025 | 1.2211 | 0.8235 | 0.9476 | 0.6871 | 0.8605 | 0.8925 | 0.8848 | 0.828 | 1.0594 | 0.0786 | 0.1829 | 0.1652 | 0.3707 | 0.3513 | 0.4633 | 0.4659 | 0.775 | 0.7612 | 1.2823 | 1.2534 | 0.5315 | 0.5385 | 0.9451 | 0.8242 | 0.8095 | 1.0094 | 1.17 | 0.9723 | 0.1837 | 0.1917 | 0.6538 | 0.9309 | 1.0256 | 1.3118 | 1.2311 | 1.2725 | 0.4856 | 0.585 | 0.5384 | 0.7806
108 | 44940 | 0.111 | 0.1109 | 0.1154 | 0.1172 | 0.1254 | 0.1282 | 0.0796 | 0.1295 | 0.1293 | 0.1623 | 0.1697 | 0.3484 | 0.3826 | 0.8385 | 0.7912 | 0.9139 | 1.0258 | 0.0794 | 0.0801 | 1.1775 | 1.1403 | 1.0174 | 1.0905 | 0.9702 | 0.9357 | 1.071 | 1.1187 | 0.8014 | 1.0219 | 0.0793 | 0.0815 | 0.9909 | 1.2192 | 0.8176 | 0.9391 | 0.6793 | 0.8554 | 0.8851 | 0.8773 | 0.8219 | 1.0535 | 0.0785 | 0.1874 | 0.1664 | 0.3853 | 0.3539 | 0.4656 | 0.4674 | 0.7684 | 0.7549 | 1.2844 | 1.2518 | 0.5508 | 0.5569 | 0.9641 | 0.835 | 0.8103 | 1.0138 | 1.1695 | 0.9708 | 0.1842 | 0.1922 | 0.6619 | 0.9417 | 1.0455 | 1.3177 | 1.2409 | 1.293 | 0.4885 | 0.5885 | 0.5384 | 0.7827
109 | 45360 | 0.1113 | 0.1112 | 0.1155 | 0.1174 | 0.1257 | 0.1286 | 0.0797 | 0.1297 | 0.1293 | 0.1626 | 0.17 | 0.3499 | 0.3846 | 0.8413 | 0.7954 | 0.9187 | 1.0296 | 0.0796 | 0.0804 | 1.179 | 1.1418 | 1.0162 | 1.0913 | 0.9675 | 0.9328 | 1.067 | 1.122 | 0.7922 | 1.0145 | 0.0794 | 0.0818 | 0.9772 | 1.2209 | 0.8131 | 0.933 | 0.6709 | 0.8485 | 0.8804 | 0.8714 | 0.8159 | 1.0487 | 0.0786 | 0.1929 | 0.1682 | 0.4011 | 0.3572 | 0.4683 | 0.4751 | 0.7639 | 0.7499 | 1.2861 | 1.2494 | 0.5647 | 0.5705 | 0.9748 | 0.8406 | 0.8076 | 1.0111 | 1.1612 | 0.9625 | 0.1846 | 0.1928 | 0.6675 | 0.9472 | 1.0726 | 1.3199 | 1.2472 | 1.3106 | 0.491 | 0.5931 | 0.5394 | 0.7852
110 | 45780 | 0.1114 | 0.1112 | 0.1157 | 0.1174 | 0.1258 | 0.1286 | 0.0797 | 0.1296 | 0.1297 | 0.1627 | 0.1704 | 0.35 | 0.3867 | 0.8418 | 0.7965 | 0.9205 | 1.0312 | 0.0796 | 0.0805 | 1.1821 | 1.1445 | 1.0187 | 1.0949 | 0.9672 | 0.9334 | 1.0752 | 1.1323 | 0.7832 | 1.0092 | 0.0794 | 0.0816 | 0.9676 | 1.2173 | 0.802 | 0.9198 | 0.6603 | 0.837 | 0.8714 | 0.862 | 0.8062 | 1.0393 | 0.0787 | 0.1983 | 0.1699 | 0.4177 | 0.3594 | 0.4711 | 0.4759 | 0.7567 | 0.7431 | 1.2864 | 1.2465 | 0.5792 | 0.5816 | 0.9868 | 0.8478 | 0.8074 | 1.0138 | 1.1535 | 0.9566 | 0.1854 | 0.1932 | 0.6718 | 0.9551 | 1.1012 | 1.3233 | 1.2529 | 1.3259 | 0.4931 | 0.5972 | 0.5397 | 0.7879
Autoloading range A1 - BW362

## Analysis
JB 8 pH 5.5 |  |  |  | JB 8 pH 6.0 |  |  |  | JB 8 pH 6.5 |  |  |  | JB 8 | [15 empty] | JB 54 | [15 empty] | JB 32 | [15 empty] | JB 64 | [15 empty] | JB 35 | [15 empty] | JB 36 | [15 empty] | JB 68
Reading | JB8_1 (B02) | JB8_4 (B03) | Average | Reading | JB8_2 (B04) | JB8_5 (B05) | Average | Reading | JB8_3 (B06) | JB8_6 (B07) | Average | Reading | pH 5.5 | pH 6.0 | pH 6.5 | Reading | JB54_1 (B08) | JB54_4 (B09) | Average | Reading | JB54_2 (B10) | JB54_5 (B11) | Average | Reading | JB54_3 (C08) | JB54_6 (C09) | Average | Reading | pH 5.5 | pH 6.0 | pH 6.5 | Reading | JB32_1 (C02) | JB32_4 (C03) | Average | Reading | JB32_2 (C04) | JB32_5 (C05) | Average | Reading | JB32_3 (C06) | JB32_6 (C07) | Average | Reading | pH 5.5 | pH 6.0 | pH 6.5 | Reading | JB64_1 (C10) | JB64_4 (C11) | Average | Reading | JB64_2 (D08) | JB64_5 (D09) | Average | Reading | JB64_3 (D10) | JB64_6 (D11) | Average | Reading | pH 5.5 | pH 6.0 | pH 6.5 | Reading | JB35_1 (D02) | JB35_4 (D03) | Average | Reading | JB35_2 (D04) | JB35_5 (D05) | Average | Reading | JB35_3 (D06) | JB35_6 (D07) | Average | Reading | pH 5.5 | pH 6.0 | pH 6.5 | Reading | JB36_1 (E02) | JB36_4 (E03) | Average | Reading | JB36_2 (E04) | JB36_5 (E05) | Average | Reading | JB36_3 (E06) | JB36_6 (E07) | Average | Reading | pH 5.5 | pH 6.0 | pH 6.5 | Reading | JB68_1 (E08) | JB68_4 (E09) | Average | Reading | JB68_2 (E10) | JB68_5 (E11) | Average | Reading | JB68_3 (F08) | JB68_6 (F09) | Average | Reading | pH 5.5 | pH 6.0 | pH 6.5 | Reading | JB50_1 (F02) | JB50_4 (F03) | Average | Reading | JB50_2 (F04) | JB50_5 (F05) | Average | Reading | JB50_3 (F06) | JB50_6 (F07) | Average | Reading | pH 5.5 | pH 6.0 | pH 6.5 | Reading | JB51_1 (G02) | JB51_4 (G03) | Average | Reading | JB51_2 (G04) | JB51_5 (G05) | Average | Reading | JB51_3 (G06) | JB51_6 (G07) | Average | Reading | pH 5.5 | pH 6.0 | pH 6.5 | Reading | JB38_1 (F10) | JB38_4 (F11) | Average | Reading | JB38_2 (G08) | JB38_5 (G09) | Average | Reading | JB38_3 (G10) | JB38_6 (G11) | Average | Reading | pH 5.5 | pH 6.0 | pH 6.5
1 | 0.1107 | 0.1112 | 0.11095 | 1 | 0.1177 | 0.1222 | 0.11995 | 1 | 0.1224 | 0.1273 | 0.12485 | 1 | 0.11095 | 0.11995 | 0.12485 | 1 | 0.1408 | 0.141 | 0.1409 | 1 | 0.1405 | 0.1429 | 0.1417 | 1 | 0.1484 | 0.1488 | 0.1486 | 1 | 0.1409 | 0.1417 | 0.1486 | 1 | 0.1306 | 0.1309 | 0.13075 | 1 | 0.137 | 0.1388 | 0.1379 | 1 | 0.1493 | 0.1532 | 0.15125 | 1 | 0.13075 | 0.1379 | 0.15125 | 1 | 0.1236 | 0.1254 | 0.1245 | 1 | 0.1307 | 0.1317 | 0.1312 | 1 | 0.1327 | 0.136 | 0.13435 | 1 | 0.1245 | 0.1312 | 0.13435 | 1 | 0.1246 | 0.126 | 0.1253 | 1 | 0.1302 | 0.1331 | 0.13165 | 1 | 0.1358 | 0.139 | 0.1374 | 1 | 0.1253 | 0.13165 | 0.1374 | 1 | 0.1135 | 0.1148 | 0.11415 | 1 | 0.1191 | 0.1216 | 0.12035 | 1 | 0.1234 | 0.1276 | 0.1255 | 1 | 0.11415 | 0.12035 | 0.1255 | 1 | 0.1193 | 0.1215 | 0.1204 | 1 | 0.1286 | 0.1258 | 0.1272 | 1 | 0.1316 | 0.1335 | 0.13255 | 1 | 0.1204 | 0.1272 | 0.13255 | 1 | 0.1164 | 0.1161 | 0.11625 | 1 | 0.1232 | 0.1223 | 0.12275 | 1 | 0.1289 | 0.1339 | 0.1314 | 1 | 0.11625 | 0.12275 | 0.1314 | 1 | 0.1167 | 0.1191 | 0.1179 | 1 | 0.1253 | 0.1232 | 0.12425 | 1 | 0.1481 | 0.1329 | 0.1405 | 1 | 0.1179 | 0.12425 | 0.1405 | 1 | 0.1164 | 0.115 | 0.1157 | 1 | 0.1213 | 0.1217 | 0.1215 | 1 | 0.1271 | 0.1276 | 0.12735 | 1 | 0.1157 | 0.1215 | 0.12735
2 | 0.1104 | 0.1113 | 0.11085 | 2 | 0.1176 | 0.1225 | 0.12005 | 2 | 0.1222 | 0.1291 | 0.12565 | 2 | 0.11085 | 0.12005 | 0.12565 | 2 | 0.1407 | 0.1403 | 0.1405 | 2 | 0.1397 | 0.1419 | 0.1408 | 2 | 0.1477 | 0.1482 | 0.14795 | 2 | 0.1405 | 0.1408 | 0.14795 | 2 | 0.1301 | 0.1305 | 0.1303 | 2 | 0.1365 | 0.1381 | 0.1373 | 2 | 0.1484 | 0.1529 | 0.15065 | 2 | 0.1303 | 0.1373 | 0.15065 | 2 | 0.1233 | 0.1249 | 0.1241 | 2 | 0.1304 | 0.1313 | 0.13085 | 2 | 0.1323 | 0.1354 | 0.13385 | 2 | 0.1241 | 0.13085 | 0.13385 | 2 | 0.1237 | 0.1254 | 0.12455 | 2 | 0.1297 | 0.1325 | 0.1311 | 2 | 0.135 | 0.1384 | 0.1367 | 2 | 0.12455 | 0.1311 | 0.1367 | 2 | 0.1131 | 0.1146 | 0.11385 | 2 | 0.1189 | 0.1217 | 0.1203 | 2 | 0.1233 | 0.1274 | 0.12535 | 2 | 0.11385 | 0.1203 | 0.12535 | 2 | 0.1192 | 0.1215 | 0.12035 | 2 | 0.1285 | 0.1257 | 0.1271 | 2 | 0.1312 | 0.1334 | 0.1323 | 2 | 0.12035 | 0.1271 | 0.1323 | 2 | 0.1167 | 0.1157 | 0.1162 | 2 | 0.1232 | 0.1224 | 0.1228 | 2 | 0.1289 | 0.1341 | 0.1315 | 2 | 0.1162 | 0.1228 | 0.1315 | 2 | 0.1165 | 0.1187 | 0.1176 | 2 | 0.1254 | 0.1227 | 0.12405 | 2 | 0.1481 | 0.1331 | 0.1406 | 2 | 0.1176 | 0.12405 | 0.1406 | 2 | 0.1162 | 0.1148 | 0.1155 | 2 | 0.1221 | 0.1217 | 0.1219 | 2 | 0.1273 | 0.128 | 0.12765 | 2 | 0.1155 | 0.1219 | 0.12765
3 | 0.1107 | 0.1115 | 0.1111 | 3 | 0.1179 | 0.1226 | 0.12025 | 3 | 0.1224 | 0.1278 | 0.1251 | 3 | 0.1111 | 0.12025 | 0.1251 | 3 | 0.14 | 0.1405 | 0.14025 | 3 | 0.1399 | 0.142 | 0.14095 | 3 | 0.1481 | 0.1485 | 0.1483 | 3 | 0.14025 | 0.14095 | 0.1483 | 3 | 0.1298 | 0.1302 | 0.13 | 3 | 0.1363 | 0.1381 | 0.1372 | 3 | 0.1486 | 0.1491 | 0.14885 | 3 | 0.13 | 0.1372 | 0.14885 | 3 | 0.1232 | 0.1249 | 0.12405 | 3 | 0.13 | 0.131 | 0.1305 | 3 | 0.132 | 0.1352 | 0.1336 | 3 | 0.12405 | 0.1305 | 0.1336 | 3 | 0.1236 | 0.125 | 0.1243 | 3 | 0.1295 | 0.1321 | 0.1308 | 3 | 0.135 | 0.1381 | 0.13655 | 3 | 0.1243 | 0.1308 | 0.13655 | 3 | 0.1133 | 0.115 | 0.11415 | 3 | 0.1193 | 0.1223 | 0.1208 | 3 | 0.1235 | 0.1278 | 0.12565 | 3 | 0.11415 | 0.1208 | 0.12565 | 3 | 0.1192 | 0.1215 | 0.12035 | 3 | 0.1286 | 0.1256 | 0.1271 | 3 | 0.1313 | 0.1334 | 0.13235 | 3 | 0.12035 | 0.1271 | 0.13235 | 3 | 0.1168 | 0.116 | 0.1164 | 3 | 0.1234 | 0.1227 | 0.12305 | 3 | 0.1292 | 0.1342 | 0.1317 | 3 | 0.1164 | 0.12305 | 0.1317 | 3 | 0.1173 | 0.119 | 0.11815 | 3 | 0.1259 | 0.1233 | 0.1246 | 3 | 0.1486 | 0.1333 | 0.14095 | 3 | 0.11815 | 0.1246 | 0.14095 | 3 | 0.1167 | 0.1152 | 0.11595 | 3 | 0.1221 | 0.1224 | 0.12225 | 3 | 0.128 | 0.1284 | 0.1282 | 3 | 0.11595 | 0.12225 | 0.1282
4 | 0.1113 | 0.1121 | 0.1117 | 4 | 0.1184 | 0.123 | 0.1207 | 4 | 0.1231 | 0.1283 | 0.1257 | 4 | 0.1117 | 0.1207 | 0.1257 | 4 | 0.1403 | 0.1409 | 0.1406 | 4 | 0.1401 | 0.1424 | 0.14125 | 4 | 0.1489 | 0.1488 | 0.14885 | 4 | 0.1406 | 0.14125 | 0.14885 | 4 | 0.1296 | 0.1299 | 0.12975 | 4 | 0.1361 | 0.138 | 0.13705 | 4 | 0.1485 | 0.1493 | 0.1489 | 4 | 0.12975 | 0.13705 | 0.1489 | 4 | 0.1236 | 0.1252 | 0.1244 | 4 | 0.1303 | 0.1317 | 0.131 | 4 | 0.1323 | 0.1359 | 0.1341 | 4 | 0.1244 | 0.131 | 0.1341 | 4 | 0.1239 | 0.1255 | 0.1247 | 4 | 0.1299 | 0.1326 | 0.13125 | 4 | 0.1352 | 0.1384 | 0.1368 | 4 | 0.1247 | 0.13125 | 0.1368 | 4 | 0.1141 | 0.1158 | 0.11495 | 4 | 0.1203 | 0.123 | 0.12165 | 4 | 0.1243 | 0.1287 | 0.1265 | 4 | 0.11495 | 0.12165 | 0.1265 | 4 | 0.1196 | 0.1219 | 0.12075 | 4 | 0.129 | 0.1262 | 0.1276 | 4 | 0.132 | 0.1337 | 0.13285 | 4 | 0.12075 | 0.1276 | 0.13285 | 4 | 0.1174 | 0.1167 | 0.11705 | 4 | 0.1239 | 0.1232 | 0.12355 | 4 | 0.13 | 0.1349 | 0.13245 | 4 | 0.11705 | 0.12355 | 0.13245 | 4 | 0.1184 | 0.1201 | 0.11925 | 4 | 0.1268 | 0.1242 | 0.1255 | 4 | 0.1496 | 0.1346 | 0.1421 | 4 | 0.11925 | 0.1255 | 0.1421 | 4 | 0.1173 | 0.116 | 0.11665 | 4 | 0.1228 | 0.123 | 0.1229 | 4 | 0.1291 | 0.1297 | 0.1294 | 4 | 0.11665 | 0.1229 | 0.1294
5 | 0.1118 | 0.1126 | 0.1122 | 5 | 0.1188 | 0.1237 | 0.12125 | 5 | 0.1235 | 0.1287 | 0.1261 | 5 | 0.1122 | 0.12125 | 0.1261 | 5 | 0.1404 | 0.1413 | 0.14085 | 5 | 0.1406 | 0.1429 | 0.14175 | 5 | 0.1496 | 0.1494 | 0.1495 | 5 | 0.14085 | 0.14175 | 0.1495 | 5 | 0.1297 | 0.13 | 0.12985 | 5 | 0.1359 | 0.1378 | 0.13685 | 5 | 0.1481 | 0.1486 | 0.14835 | 5 | 0.12985 | 0.13685 | 0.14835 | 5 | 0.1243 | 0.1262 | 0.12525 | 5 | 0.1314 | 0.1325 | 0.13195 | 5 | 0.1334 | 0.1367 | 0.13505 | 5 | 0.12525 | 0.13195 | 0.13505 | 5 | 0.125 | 0.1261 | 0.12555 | 5 | 0.1302 | 0.1332 | 0.1317 | 5 | 0.1361 | 0.1391 | 0.1376 | 5 | 0.12555 | 0.1317 | 0.1376 | 5 | 0.1148 | 0.1164 | 0.1156 | 5 | 0.1207 | 0.1239 | 0.1223 | 5 | 0.125 | 0.1295 | 0.12725 | 5 | 0.1156 | 0.1223 | 0.12725 | 5 | 0.1199 | 0.1222 | 0.12105 | 5 | 0.1292 | 0.1265 | 0.12785 | 5 | 0.1322 | 0.134 | 0.1331 | 5 | 0.12105 | 0.12785 | 0.1331 | 5 | 0.1181 | 0.1169 | 0.1175 | 5 | 0.1244 | 0.1238 | 0.1241 | 5 | 0.1305 | 0.1353 | 0.1329 | 5 | 0.1175 | 0.1241 | 0.1329 | 5 | 0.1201 | 0.1212 | 0.12065 | 5 | 0.1278 | 0.1253 | 0.12655 | 5 | 0.1507 | 0.1352 | 0.14295 | 5 | 0.12065 | 0.12655 | 0.14295 | 5 | 0.1182 | 0.1168 | 0.1175 | 5 | 0.1237 | 0.1239 | 0.1238 | 5 | 0.1305 | 0.1307 | 0.1306 | 5 | 0.1175 | 0.1238 | 0.1306
6 | 0.1126 | 0.1131 | 0.11285 | 6 | 0.1194 | 0.1241 | 0.12175 | 6 | 0.1243 | 0.1306 | 0.12745 | 6 | 0.11285 | 0.12175 | 0.12745 | 6 | 0.1412 | 0.1413 | 0.14125 | 6 | 0.1414 | 0.1437 | 0.14255 | 6 | 0.1507 | 0.1501 | 0.1504 | 6 | 0.14125 | 0.14255 | 0.1504 | 6 | 0.1299 | 0.1302 | 0.13005 | 6 | 0.1358 | 0.1379 | 0.13685 | 6 | 0.148 | 0.1488 | 0.1484 | 6 | 0.13005 | 0.13685 | 0.1484 | 6 | 0.1254 | 0.1277 | 0.12655 | 6 | 0.133 | 0.134 | 0.1335 | 6 | 0.1348 | 0.1382 | 0.1365 | 6 | 0.12655 | 0.1335 | 0.1365 | 6 | 0.1265 | 0.1272 | 0.12685 | 6 | 0.1315 | 0.1345 | 0.133 | 6 | 0.1371 | 0.1403 | 0.1387 | 6 | 0.12685 | 0.133 | 0.1387 | 6 | 0.1159 | 0.1175 | 0.1167 | 6 | 0.1217 | 0.1243 | 0.123 | 6 | 0.1261 | 0.1305 | 0.1283 | 6 | 0.1167 | 0.123 | 0.1283 | 6 | 0.1207 | 0.123 | 0.12185 | 6 | 0.1298 | 0.1272 | 0.1285 | 6 | 0.1327 | 0.1345 | 0.1336 | 6 | 0.12185 | 0.1285 | 0.1336 | 6 | 0.1188 | 0.1177 | 0.11825 | 6 | 0.125 | 0.1242 | 0.1246 | 6 | 0.1312 | 0.1357 | 0.13345 | 6 | 0.11825 | 0.1246 | 0.13345 | 6 | 0.1219 | 0.123 | 0.12245 | 6 | 0.129 | 0.1266 | 0.1278 | 6 | 0.1523 | 0.137 | 0.14465 | 6 | 0.12245 | 0.1278 | 0.14465 | 6 | 0.1189 | 0.1177 | 0.1183 | 6 | 0.1249 | 0.125 | 0.12495 | 6 | 0.132 | 0.1325 | 0.13225 | 6 | 0.1183 | 0.12495 | 0.13225
7 | 0.1139 | 0.1143 | 0.1141 | 7 | 0.1208 | 0.1254 | 0.1231 | 7 | 0.1254 | 0.1341 | 0.12975 | 7 | 0.1141 | 0.1231 | 0.12975 | 7 | 0.1422 | 0.1421 | 0.14215 | 7 | 0.1425 | 0.1449 | 0.1437 | 7 | 0.1521 | 0.1516 | 0.15185 | 7 | 0.14215 | 0.1437 | 0.15185 | 7 | 0.1312 | 0.131 | 0.1311 | 7 | 0.137 | 0.1388 | 0.1379 | 7 | 0.1485 | 0.1494 | 0.14895 | 7 | 0.1311 | 0.1379 | 0.14895 | 7 | 0.1278 | 0.1299 | 0.12885 | 7 | 0.1356 | 0.1364 | 0.136 | 7 | 0.1369 | 0.1408 | 0.13885 | 7 | 0.12885 | 0.136 | 0.13885 | 7 | 0.1284 | 0.129 | 0.1287 | 7 | 0.1335 | 0.1363 | 0.1349 | 7 | 0.139 | 0.1421 | 0.14055 | 7 | 0.1287 | 0.1349 | 0.14055 | 7 | 0.1172 | 0.1187 | 0.11795 | 7 | 0.1232 | 0.1259 | 0.12455 | 7 | 0.1278 | 0.1322 | 0.13 | 7 | 0.11795 | 0.12455 | 0.13 | 7 | 0.1221 | 0.1245 | 0.1233 | 7 | 0.1313 | 0.1288 | 0.13005 | 7 | 0.1344 | 0.1363 | 0.13535 | 7 | 0.1233 | 0.13005 | 0.13535 | 7 | 0.1198 | 0.1187 | 0.11925 | 7 | 0.1258 | 0.1253 | 0.12555 | 7 | 0.1322 | 0.1372 | 0.1347 | 7 | 0.11925 | 0.12555 | 0.1347 | 7 | 0.124 | 0.1255 | 0.12475 | 7 | 0.1317 | 0.1288 | 0.13025 | 7 | 0.1542 | 0.139 | 0.1466 | 7 | 0.12475 | 0.13025 | 0.1466 | 7 | 0.1205 | 0.1192 | 0.11985 | 7 | 0.1268 | 0.1269 | 0.12685 | 7 | 0.1341 | 0.1349 | 0.1345 | 7 | 0.11985 | 0.12685 | 0.1345
8 | 0.1148 | 0.1152 | 0.115 | 8 | 0.1216 | 0.1263 | 0.12395 | 8 | 0.1268 | 0.1346 | 0.1307 | 8 | 0.115 | 0.12395 | 0.1307 | 8 | 0.1435 | 0.1436 | 0.14355 | 8 | 0.1442 | 0.1464 | 0.1453 | 8 | 0.1542 | 0.1528 | 0.1535 | 8 | 0.14355 | 0.1453 | 0.1535 | 8 | 0.1328 | 0.132 | 0.1324 | 8 | 0.1382 | 0.1401 | 0.13915 | 8 | 0.1502 | 0.1506 | 0.1504 | 8 | 0.1324 | 0.13915 | 0.1504 | 8 | 0.1299 | 0.1319 | 0.1309 | 8 | 0.1383 | 0.1392 | 0.13875 | 8 | 0.1396 | 0.1432 | 0.1414 | 8 | 0.1309 | 0.13875 | 0.1414 | 8 | 0.1306 | 0.1309 | 0.13075 | 8 | 0.1354 | 0.1384 | 0.1369 | 8 | 0.1411 | 0.1446 | 0.14285 | 8 | 0.13075 | 0.1369 | 0.14285 | 8 | 0.1186 | 0.1199 | 0.11925 | 8 | 0.1246 | 0.127 | 0.1258 | 8 | 0.1293 | 0.1341 | 0.1317 | 8 | 0.11925 | 0.1258 | 0.1317 | 8 | 0.1236 | 0.1263 | 0.12495 | 8 | 0.1331 | 0.1308 | 0.13195 | 8 | 0.136 | 0.1381 | 0.13705 | 8 | 0.12495 | 0.13195 | 0.13705 | 8 | 0.1208 | 0.1198 | 0.1203 | 8 | 0.1267 | 0.1263 | 0.1265 | 8 | 0.1336 | 0.1385 | 0.13605 | 8 | 0.1203 | 0.1265 | 0.13605 | 8 | 0.1263 | 0.1279 | 0.1271 | 8 | 0.1341 | 0.1312 | 0.13265 | 8 | 0.1567 | 0.1419 | 0.1493 | 8 | 0.1271 | 0.13265 | 0.1493 | 8 | 0.1218 | 0.1206 | 0.1212 | 8 | 0.1284 | 0.1288 | 0.1286 | 8 | 0.1364 | 0.1374 | 0.1369 | 8 | 0.1212 | 0.1286 | 0.1369
9 | 0.1163 | 0.1164 | 0.11635 | 9 | 0.123 | 0.1271 | 0.12505 | 9 | 0.128 | 0.1372 | 0.1326 | 9 | 0.11635 | 0.12505 | 0.1326 | 9 | 0.1453 | 0.1456 | 0.14545 | 9 | 0.1464 | 0.1481 | 0.14725 | 9 | 0.1561 | 0.1546 | 0.15535 | 9 | 0.14545 | 0.14725 | 0.15535 | 9 | 0.135 | 0.134 | 0.1345 | 9 | 0.1403 | 0.1424 | 0.14135 | 9 | 0.1521 | 0.1529 | 0.1525 | 9 | 0.1345 | 0.14135 | 0.1525 | 9 | 0.1327 | 0.1345 | 0.1336 | 9 | 0.1418 | 0.1425 | 0.14215 | 9 | 0.1427 | 0.1463 | 0.1445 | 9 | 0.1336 | 0.14215 | 0.1445 | 9 | 0.1333 | 0.1334 | 0.13335 | 9 | 0.1379 | 0.1412 | 0.13955 | 9 | 0.1443 | 0.1474 | 0.14585 | 9 | 0.13335 | 0.13955 | 0.14585 | 9 | 0.1199 | 0.1215 | 0.1207 | 9 | 0.1258 | 0.1286 | 0.1272 | 9 | 0.131 | 0.1361 | 0.13355 | 9 | 0.1207 | 0.1272 | 0.13355 | 9 | 0.1258 | 0.1283 | 0.12705 | 9 | 0.1354 | 0.1333 | 0.13435 | 9 | 0.1385 | 0.1406 | 0.13955 | 9 | 0.12705 | 0.13435 | 0.13955 | 9 | 0.1218 | 0.1206 | 0.1212 | 9 | 0.1276 | 0.1275 | 0.12755 | 9 | 0.1349 | 0.1398 | 0.13735 | 9 | 0.1212 | 0.12755 | 0.13735 | 9 | 0.1288 | 0.1304 | 0.1296 | 9 | 0.137 | 0.1336 | 0.1353 | 9 | 0.1596 | 0.145 | 0.1523 | 9 | 0.1296 | 0.1353 | 0.1523 | 9 | 0.1233 | 0.1218 | 0.12255 | 9 | 0.1304 | 0.1308 | 0.1306 | 9 | 0.1388 | 0.14 | 0.1394 | 9 | 0.12255 | 0.1306 | 0.1394
10 | 0.1175 | 0.1175 | 0.1175 | 10 | 0.1242 | 0.1281 | 0.12615 | 10 | 0.1295 | 0.1396 | 0.13455 | 10 | 0.1175 | 0.12615 | 0.13455 | 10 | 0.1472 | 0.1474 | 0.1473 | 10 | 0.1489 | 0.1506 | 0.14975 | 10 | 0.1586 | 0.1571 | 0.15785 | 10 | 0.1473 | 0.14975 | 0.15785 | 10 | 0.1375 | 0.136 | 0.13675 | 10 | 0.1429 | 0.1453 | 0.1441 | 10 | 0.155 | 0.1558 | 0.1554 | 10 | 0.13675 | 0.1441 | 0.1554 | 10 | 0.136 | 0.1376 | 0.1368 | 10 | 0.1459 | 0.1462 | 0.14605 | 10 | 0.146 | 0.1498 | 0.1479 | 10 | 0.1368 | 0.14605 | 0.1479 | 10 | 0.1362 | 0.1358 | 0.136 | 10 | 0.1406 | 0.1439 | 0.14225 | 10 | 0.1474 | 0.1505 | 0.14895 | 10 | 0.136 | 0.14225 | 0.14895 | 10 | 0.1213 | 0.1228 | 0.12205 | 10 | 0.1274 | 0.1297 | 0.12855 | 10 | 0.1331 | 0.1382 | 0.13565 | 10 | 0.12205 | 0.12855 | 0.13565 | 10 | 0.1277 | 0.1305 | 0.1291 | 10 | 0.1379 | 0.1357 | 0.1368 | 10 | 0.141 | 0.143 | 0.142 | 10 | 0.1291 | 0.1368 | 0.142 | 10 | 0.1227 | 0.1214 | 0.12205 | 10 | 0.1286 | 0.1283 | 0.12845 | 10 | 0.1359 | 0.141 | 0.13845 | 10 | 0.12205 | 0.12845 | 0.13845 | 10 | 0.1312 | 0.1327 | 0.13195 | 10 | 0.1395 | 0.1367 | 0.1381 | 10 | 0.1625 | 0.148 | 0.15525 | 10 | 0.13195 | 0.1381 | 0.15525 | 10 | 0.1246 | 0.1229 | 0.12375 | 10 | 0.1325 | 0.133 | 0.13275 | 10 | 0.1411 | 0.1429 | 0.142 | 10 | 0.12375 | 0.13275 | 0.142
11 | 0.1184 | 0.1186 | 0.1185 | 11 | 0.1255 | 0.1292 | 0.12735 | 11 | 0.1309 | 0.1399 | 0.1354 | 11 | 0.1185 | 0.12735 | 0.1354 | 11 | 0.1494 | 0.1495 | 0.14945 | 11 | 0.1517 | 0.1529 | 0.1523 | 11 | 0.161 | 0.1593 | 0.16015 | 11 | 0.14945 | 0.1523 | 0.16015 | 11 | 0.1404 | 0.1385 | 0.13945 | 11 | 0.1461 | 0.1484 | 0.14725 | 11 | 0.1583 | 0.1587 | 0.1585 | 11 | 0.13945 | 0.14725 | 0.1585 | 11 | 0.1397 | 0.1406 | 0.14015 | 11 | 0.1503 | 0.1505 | 0.1504 | 11 | 0.1501 | 0.1536 | 0.15185 | 11 | 0.14015 | 0.1504 | 0.15185 | 11 | 0.139 | 0.1385 | 0.13875 | 11 | 0.1437 | 0.1472 | 0.14545 | 11 | 0.1507 | 0.154 | 0.15235 | 11 | 0.13875 | 0.14545 | 0.15235 | 11 | 0.1225 | 0.1239 | 0.1232 | 11 | 0.1288 | 0.1314 | 0.1301 | 11 | 0.1351 | 0.1403 | 0.1377 | 11 | 0.1232 | 0.1301 | 0.1377 | 11 | 0.1299 | 0.1328 | 0.13135 | 11 | 0.1408 | 0.1386 | 0.1397 | 11 | 0.1439 | 0.1456 | 0.14475 | 11 | 0.13135 | 0.1397 | 0.14475 | 11 | 0.1233 | 0.1222 | 0.12275 | 11 | 0.1293 | 0.129 | 0.12915 | 11 | 0.1371 | 0.1423 | 0.1397 | 11 | 0.12275 | 0.12915 | 0.1397 | 11 | 0.1334 | 0.1351 | 0.13425 | 11 | 0.142 | 0.1392 | 0.1406 | 11 | 0.1649 | 0.1506 | 0.15775 | 11 | 0.13425 | 0.1406 | 0.15775 | 11 | 0.1259 | 0.1244 | 0.12515 | 11 | 0.1344 | 0.135 | 0.1347 | 11 | 0.1432 | 0.1455 | 0.14435 | 11 | 0.12515 | 0.1347 | 0.14435
12 | 0.1196 | 0.1197 | 0.11965 | 12 | 0.1267 | 0.1304 | 0.12855 | 12 | 0.1324 | 0.1422 | 0.1373 | 12 | 0.11965 | 0.12855 | 0.1373 | 12 | 0.152 | 0.1521 | 0.15205 | 12 | 0.1546 | 0.1556 | 0.1551 | 12 | 0.1644 | 0.1619 | 0.16315 | 12 | 0.15205 | 0.1551 | 0.16315 | 12 | 0.1436 | 0.1414 | 0.1425 | 12 | 0.1497 | 0.1523 | 0.151 | 12 | 0.162 | 0.1624 | 0.1622 | 12 | 0.1425 | 0.151 | 0.1622 | 12 | 0.1434 | 0.1444 | 0.1439 | 12 | 0.1556 | 0.1559 | 0.15575 | 12 | 0.1552 | 0.1584 | 0.1568 | 12 | 0.1439 | 0.15575 | 0.1568 | 12 | 0.1428 | 0.1418 | 0.1423 | 12 | 0.1468 | 0.1507 | 0.14875 | 12 | 0.1547 | 0.158 | 0.15635 | 12 | 0.1423 | 0.14875 | 0.15635 | 12 | 0.1237 | 0.1255 | 0.1246 | 12 | 0.1306 | 0.1334 | 0.132 | 12 | 0.1372 | 0.1428 | 0.14 | 12 | 0.1246 | 0.132 | 0.14 | 12 | 0.1325 | 0.1355 | 0.134 | 12 | 0.144 | 0.1416 | 0.1428 | 12 | 0.1472 | 0.1489 | 0.14805 | 12 | 0.134 | 0.1428 | 0.14805 | 12 | 0.1244 | 0.1231 | 0.12375 | 12 | 0.1304 | 0.1302 | 0.1303 | 12 | 0.1383 | 0.1434 | 0.14085 | 12 | 0.12375 | 0.1303 | 0.14085 | 12 | 0.136 | 0.1379 | 0.13695 | 12 | 0.1447 | 0.1421 | 0.1434 | 12 | 0.1681 | 0.1541 | 0.1611 | 12 | 0.13695 | 0.1434 | 0.1611 | 12 | 0.1273 | 0.1258 | 0.12655 | 12 | 0.1363 | 0.137 | 0.13665 | 12 | 0.1458 | 0.148 | 0.1469 | 12 | 0.12655 | 0.13665 | 0.1469
13 | 0.1206 | 0.121 | 0.1208 | 13 | 0.1281 | 0.1319 | 0.13 | 13 | 0.1341 | 0.1449 | 0.1395 | 13 | 0.1208 | 0.13 | 0.1395 | 13 | 0.1547 | 0.1549 | 0.1548 | 13 | 0.1583 | 0.1588 | 0.15855 | 13 | 0.1673 | 0.1648 | 0.16605 | 13 | 0.1548 | 0.15855 | 0.16605 | 13 | 0.1476 | 0.1452 | 0.1464 | 13 | 0.1545 | 0.1571 | 0.1558 | 13 | 0.167 | 0.1667 | 0.16685 | 13 | 0.1464 | 0.1558 | 0.16685 | 13 | 0.1481 | 0.1488 | 0.14845 | 13 | 0.1618 | 0.1615 | 0.16165 | 13 | 0.1607 | 0.1638 | 0.16225 | 13 | 0.14845 | 0.16165 | 0.16225 | 13 | 0.1463 | 0.1455 | 0.1459 | 13 | 0.1511 | 0.1551 | 0.1531 | 13 | 0.1595 | 0.1629 | 0.1612 | 13 | 0.1459 | 0.1531 | 0.1612 | 13 | 0.1251 | 0.1268 | 0.12595 | 13 | 0.1322 | 0.135 | 0.1336 | 13 | 0.1395 | 0.1454 | 0.14245 | 13 | 0.12595 | 0.1336 | 0.14245 | 13 | 0.135 | 0.1384 | 0.1367 | 13 | 0.1477 | 0.145 | 0.14635 | 13 | 0.151 | 0.1526 | 0.1518 | 13 | 0.1367 | 0.14635 | 0.1518 | 13 | 0.1252 | 0.1238 | 0.1245 | 13 | 0.1313 | 0.131 | 0.13115 | 13 | 0.1395 | 0.1447 | 0.1421 | 13 | 0.1245 | 0.13115 | 0.1421 | 13 | 0.1382 | 0.1407 | 0.13945 | 13 | 0.1474 | 0.1448 | 0.1461 | 13 | 0.1718 | 0.1573 | 0.16455 | 13 | 0.13945 | 0.1461 | 0.16455 | 13 | 0.1287 | 0.1267 | 0.1277 | 13 | 0.1383 | 0.1394 | 0.13885 | 13 | 0.1482 | 0.1507 | 0.14945 | 13 | 0.1277 | 0.13885 | 0.14945
14 | 0.1215 | 0.1216 | 0.12155 | 14 | 0.129 | 0.1326 | 0.1308 | 14 | 0.1353 | 0.1412 | 0.13825 | 14 | 0.12155 | 0.1308 | 0.13825 | 14 | 0.1571 | 0.157 | 0.15705 | 14 | 0.1616 | 0.1616 | 0.1616 | 14 | 0.1701 | 0.1676 | 0.16885 | 14 | 0.15705 | 0.1616 | 0.16885 | 14 | 0.1514 | 0.1483 | 0.14985 | 14 | 0.1586 | 0.1612 | 0.1599 | 14 | 0.1713 | 0.1713 | 0.1713 | 14 | 0.14985 | 0.1599 | 0.1713 | 14 | 0.1527 | 0.153 | 0.15285 | 14 | 0.1683 | 0.1677 | 0.168 | 14 | 0.1669 | 0.1695 | 0.1682 | 14 | 0.15285 | 0.168 | 0.1682 | 14 | 0.1498 | 0.1488 | 0.1493 | 14 | 0.1546 | 0.159 | 0.1568 | 14 | 0.164 | 0.1675 | 0.16575 | 14 | 0.1493 | 0.1568 | 0.16575 | 14 | 0.126 | 0.1278 | 0.1269 | 14 | 0.1332 | 0.136 | 0.1346 | 14 | 0.1412 | 0.1471 | 0.14415 | 14 | 0.1269 | 0.1346 | 0.14415 | 14 | 0.1373 | 0.1413 | 0.1393 | 14 | 0.1516 | 0.149 | 0.1503 | 14 | 0.1546 | 0.1566 | 0.1556 | 14 | 0.1393 | 0.1503 | 0.1556 | 14 | 0.1258 | 0.1242 | 0.125 | 14 | 0.1318 | 0.1314 | 0.1316 | 14 | 0.1402 | 0.1457 | 0.14295 | 14 | 0.125 | 0.1316 | 0.14295 | 14 | 0.1391 | 0.1427 | 0.1409 | 14 | 0.1495 | 0.1475 | 0.1485 | 14 | 0.1741 | 0.1598 | 0.16695 | 14 | 0.1409 | 0.1485 | 0.16695 | 14 | 0.1294 | 0.1276 | 0.1285 | 14 | 0.14 | 0.141 | 0.1405 | 14 | 0.1501 | 0.1535 | 0.1518 | 14 | 0.1285 | 0.1405 | 0.1518
15 | 0.1224 | 0.1224 | 0.1224 | 15 | 0.1303 | 0.1338 | 0.13205 | 15 | 0.137 | 0.1465 | 0.14175 | 15 | 0.1224 | 0.13205 | 0.14175 | 15 | 0.16 | 0.1599 | 0.15995 | 15 | 0.1655 | 0.1652 | 0.16535 | 15 | 0.173 | 0.171 | 0.172 | 15 | 0.15995 | 0.16535 | 0.172 | 15 | 0.1562 | 0.1526 | 0.1544 | 15 | 0.164 | 0.1672 | 0.1656 | 15 | 0.1774 | 0.1767 | 0.17705 | 15 | 0.1544 | 0.1656 | 0.17705 | 15 | 0.1584 | 0.1584 | 0.1584 | 15 | 0.1759 | 0.1752 | 0.17555 | 15 | 0.1745 | 0.177 | 0.17575 | 15 | 0.1584 | 0.17555 | 0.17575 | 15 | 0.1543 | 0.1529 | 0.1536 | 15 | 0.1592 | 0.1643 | 0.16175 | 15 | 0.1696 | 0.1735 | 0.17155 | 15 | 0.1536 | 0.16175 | 0.17155 | 15 | 0.1269 | 0.1288 | 0.12785 | 15 | 0.1346 | 0.138 | 0.1363 | 15 | 0.1435 | 0.1496 | 0.14655 | 15 | 0.12785 | 0.1363 | 0.14655 | 15 | 0.1404 | 0.1447 | 0.14255 | 15 | 0.1563 | 0.1543 | 0.1553 | 15 | 0.1594 | 0.1611 | 0.16025 | 15 | 0.14255 | 0.1553 | 0.16025 | 15 | 0.1262 | 0.1247 | 0.12545 | 15 | 0.1324 | 0.132 | 0.1322 | 15 | 0.1411 | 0.1464 | 0.14375 | 15 | 0.12545 | 0.1322 | 0.14375 | 15 | 0.1412 | 0.1458 | 0.1435 | 15 | 0.152 | 0.1502 | 0.1511 | 15 | 0.1774 | 0.1631 | 0.17025 | 15 | 0.1435 | 0.1511 | 0.17025 | 15 | 0.1304 | 0.1288 | 0.1296 | 15 | 0.1416 | 0.1429 | 0.14225 | 15 | 0.1523 | 0.1562 | 0.15425 | 15 | 0.1296 | 0.14225 | 0.15425
16 | 0.1236 | 0.1238 | 0.1237 | 16 | 0.1316 | 0.135 | 0.1333 | 16 | 0.1386 | 0.1447 | 0.14165 | 16 | 0.1237 | 0.1333 | 0.14165 | 16 | 0.1632 | 0.1631 | 0.16315 | 16 | 0.1695 | 0.1692 | 0.16935 | 16 | 0.1767 | 0.1743 | 0.1755 | 16 | 0.16315 | 0.16935 | 0.1755 | 16 | 0.1619 | 0.1579 | 0.1599 | 16 | 0.1707 | 0.1739 | 0.1723 | 16 | 0.1849 | 0.1834 | 0.18415 | 16 | 0.1599 | 0.1723 | 0.18415 | 16 | 0.1646 | 0.1644 | 0.1645 | 16 | 0.1849 | 0.1839 | 0.1844 | 16 | 0.1833 | 0.1855 | 0.1844 | 16 | 0.1645 | 0.1844 | 0.1844 | 16 | 0.1598 | 0.1583 | 0.15905 | 16 | 0.1652 | 0.1707 | 0.16795 | 16 | 0.1767 | 0.1806 | 0.17865 | 16 | 0.15905 | 0.16795 | 0.17865 | 16 | 0.128 | 0.1301 | 0.12905 | 16 | 0.1364 | 0.1396 | 0.138 | 16 | 0.1458 | 0.1523 | 0.14905 | 16 | 0.12905 | 0.138 | 0.14905 | 16 | 0.1443 | 0.1485 | 0.1464 | 16 | 0.162 | 0.1607 | 0.16135 | 16 | 0.1651 | 0.1669 | 0.166 | 16 | 0.1464 | 0.16135 | 0.166 | 16 | 0.1268 | 0.1251 | 0.12595 | 16 | 0.1335 | 0.1328 | 0.13315 | 16 | 0.142 | 0.1477 | 0.14485 | 16 | 0.12595 | 0.13315 | 0.14485 | 16 | 0.1436 | 0.1486 | 0.1461 | 16 | 0.1546 | 0.1535 | 0.15405 | 16 | 0.1812 | 0.167 | 0.1741 | 16 | 0.1461 | 0.15405 | 0.1741 | 16 | 0.1315 | 0.1299 | 0.1307 | 16 | 0.1435 | 0.1447 | 0.1441 | 16 | 0.1551 | 0.1597 | 0.1574 | 16 | 0.1307 | 0.1441 | 0.1574
17 | 0.1242 | 0.1244 | 0.1243 | 17 | 0.1326 | 0.1359 | 0.13425 | 17 | 0.1402 | 0.1513 | 0.14575 | 17 | 0.1243 | 0.13425 | 0.14575 | 17 | 0.1664 | 0.1659 | 0.16615 | 17 | 0.1732 | 0.1727 | 0.17295 | 17 | 0.1802 | 0.1781 | 0.17915 | 17 | 0.16615 | 0.17295 | 0.17915 | 17 | 0.1677 | 0.163 | 0.16535 | 17 | 0.1773 | 0.181 | 0.17915 | 17 | 0.1925 | 0.1904 | 0.19145 | 17 | 0.16535 | 0.17915 | 0.19145 | 17 | 0.1712 | 0.1709 | 0.17105 | 17 | 0.1946 | 0.1931 | 0.19385 | 17 | 0.193 | 0.1948 | 0.1939 | 17 | 0.17105 | 0.19385 | 0.1939 | 17 | 0.1655 | 0.1633 | 0.1644 | 17 | 0.1716 | 0.1772 | 0.1744 | 17 | 0.1841 | 0.188 | 0.18605 | 17 | 0.1644 | 0.1744 | 0.18605 | 17 | 0.1287 | 0.1309 | 0.1298 | 17 | 0.1376 | 0.1412 | 0.1394 | 17 | 0.148 | 0.1547 | 0.15135 | 17 | 0.1298 | 0.1394 | 0.15135 | 17 | 0.1476 | 0.1526 | 0.1501 | 17 | 0.168 | 0.167 | 0.1675 | 17 | 0.1714 | 0.1733 | 0.17235 | 17 | 0.1501 | 0.1675 | 0.17235 | 17 | 0.1272 | 0.1255 | 0.12635 | 17 | 0.1339 | 0.1332 | 0.13355 | 17 | 0.1428 | 0.1484 | 0.1456 | 17 | 0.12635 | 0.13355 | 0.1456 | 17 | 0.1452 | 0.1513 | 0.14825 | 17 | 0.157 | 0.1568 | 0.1569 | 17 | 0.1846 | 0.1698 | 0.1772 | 17 | 0.14825 | 0.1569 | 0.1772 | 17 | 0.1321 | 0.1306 | 0.13135 | 17 | 0.1451 | 0.1463 | 0.1457 | 17 | 0.1577 | 0.1633 | 0.1605 | 17 | 0.13135 | 0.1457 | 0.1605
18 | 0.1254 | 0.1253 | 0.12535 | 18 | 0.1337 | 0.137 | 0.13535 | 18 | 0.142 | 0.148 | 0.145 | 18 | 0.12535 | 0.13535 | 0.145 | 18 | 0.1699 | 0.1692 | 0.16955 | 18 | 0.178 | 0.1773 | 0.17765 | 18 | 0.1848 | 0.1826 | 0.1837 | 18 | 0.16955 | 0.17765 | 0.1837 | 18 | 0.1747 | 0.1696 | 0.17215 | 18 | 0.1858 | 0.1891 | 0.18745 | 18 | 0.2023 | 0.1992 | 0.20075 | 18 | 0.17215 | 0.18745 | 0.20075 | 18 | 0.1794 | 0.1787 | 0.17905 | 18 | 0.2062 | 0.2046 | 0.2054 | 18 | 0.2043 | 0.2057 | 0.205 | 18 | 0.17905 | 0.2054 | 0.205 | 18 | 0.1725 | 0.1705 | 0.1715 | 18 | 0.18 | 0.1861 | 0.18305 | 18 | 0.1936 | 0.1976 | 0.1956 | 18 | 0.1715 | 0.18305 | 0.1956 | 18 | 0.1297 | 0.1322 | 0.13095 | 18 | 0.1395 | 0.1434 | 0.14145 | 18 | 0.1507 | 0.1576 | 0.15415 | 18 | 0.13095 | 0.14145 | 0.15415 | 18 | 0.1517 | 0.1574 | 0.15455 | 18 | 0.1757 | 0.1749 | 0.1753 | 18 | 0.1792 | 0.1808 | 0.18 | 18 | 0.15455 | 0.1753 | 0.18 | 18 | 0.1277 | 0.126 | 0.12685 | 18 | 0.1349 | 0.1338 | 0.13435 | 18 | 0.1437 | 0.1495 | 0.1466 | 18 | 0.12685 | 0.13435 | 0.1466 | 18 | 0.1468 | 0.1548 | 0.1508 | 18 | 0.159 | 0.1602 | 0.1596 | 18 | 0.1877 | 0.174 | 0.18085 | 18 | 0.1508 | 0.1596 | 0.18085 | 18 | 0.1331 | 0.1317 | 0.1324 | 18 | 0.1472 | 0.1482 | 0.1477 | 18 | 0.1608 | 0.1669 | 0.16385 | 18 | 0.1324 | 0.1477 | 0.16385
19 | 0.1261 | 0.1262 | 0.12615 | 19 | 0.1351 | 0.1381 | 0.1366 | 19 | 0.1438 | 0.1498 | 0.1468 | 19 | 0.12615 | 0.1366 | 0.1468 | 19 | 0.1733 | 0.173 | 0.17315 | 19 | 0.1827 | 0.1822 | 0.18245 | 19 | 0.189 | 0.1871 | 0.18805 | 19 | 0.17315 | 0.18245 | 0.18805 | 19 | 0.1818 | 0.1766 | 0.1792 | 19 | 0.1944 | 0.1982 | 0.1963 | 19 | 0.2126 | 0.2087 | 0.21065 | 19 | 0.1792 | 0.1963 | 0.21065 | 19 | 0.1882 | 0.1867 | 0.18745 | 19 | 0.2183 | 0.2165 | 0.2174 | 19 | 0.2167 | 0.2175 | 0.2171 | 19 | 0.18745 | 0.2174 | 0.2171 | 19 | 0.18 | 0.1775 | 0.17875 | 19 | 0.1885 | 0.1954 | 0.19195 | 19 | 0.2034 | 0.2074 | 0.2054 | 19 | 0.17875 | 0.19195 | 0.2054 | 19 | 0.1303 | 0.1331 | 0.1317 | 19 | 0.1411 | 0.145 | 0.14305 | 19 | 0.1533 | 0.1603 | 0.1568 | 19 | 0.1317 | 0.14305 | 0.1568 | 19 | 0.1563 | 0.1627 | 0.1595 | 19 | 0.1837 | 0.1835 | 0.1836 | 19 | 0.1874 | 0.1888 | 0.1881 | 19 | 0.1595 | 0.1836 | 0.1881 | 19 | 0.128 | 0.1262 | 0.1271 | 19 | 0.1353 | 0.1339 | 0.1346 | 19 | 0.1444 | 0.1503 | 0.14735 | 19 | 0.1271 | 0.1346 | 0.14735 | 19 | 0.1481 | 0.1579 | 0.153 | 19 | 0.1614 | 0.1635 | 0.16245 | 19 | 0.1916 | 0.1764 | 0.184 | 19 | 0.153 | 0.16245 | 0.184 | 19 | 0.1336 | 0.1324 | 0.133 | 19 | 0.1491 | 0.1502 | 0.14965 | 19 | 0.1639 | 0.1709 | 0.1674 | 19 | 0.133 | 0.14965 | 0.1674
20 | 0.1268 | 0.127 | 0.1269 | 20 | 0.1363 | 0.1396 | 0.13795 | 20 | 0.1458 | 0.156 | 0.1509 | 20 | 0.1269 | 0.13795 | 0.1509 | 20 | 0.1775 | 0.177 | 0.17725 | 20 | 0.1882 | 0.1875 | 0.18785 | 20 | 0.1937 | 0.1923 | 0.193 | 20 | 0.17725 | 0.18785 | 0.193 | 20 | 0.1904 | 0.1838 | 0.1871 | 20 | 0.2045 | 0.2077 | 0.2061 | 20 | 0.2242 | 0.2196 | 0.2219 | 20 | 0.1871 | 0.2061 | 0.2219 | 20 | 0.1983 | 0.1956 | 0.19695 | 20 | 0.2321 | 0.2298 | 0.23095 | 20 | 0.2313 | 0.2315 | 0.2314 | 20 | 0.19695 | 0.23095 | 0.2314 | 20 | 0.1886 | 0.1858 | 0.1872 | 20 | 0.1982 | 0.2057 | 0.20195 | 20 | 0.2151 | 0.2188 | 0.21695 | 20 | 0.1872 | 0.20195 | 0.21695 | 20 | 0.131 | 0.1341 | 0.13255 | 20 | 0.1429 | 0.1469 | 0.1449 | 20 | 0.156 | 0.1634 | 0.1597 | 20 | 0.13255 | 0.1449 | 0.1597 | 20 | 0.161 | 0.1683 | 0.16465 | 20 | 0.1928 | 0.1931 | 0.19295 | 20 | 0.1972 | 0.1985 | 0.19785 | 20 | 0.16465 | 0.19295 | 0.19785 | 20 | 0.1282 | 0.1267 | 0.12745 | 20 | 0.136 | 0.1345 | 0.13525 | 20 | 0.1454 | 0.1513 | 0.14835 | 20 | 0.12745 | 0.13525 | 0.14835 | 20 | 0.1494 | 0.1609 | 0.15515 | 20 | 0.163 | 0.1671 | 0.16505 | 20 | 0.1954 | 0.1794 | 0.1874 | 20 | 0.15515 | 0.16505 | 0.1874 | 20 | 0.1346 | 0.1335 | 0.13405 | 20 | 0.1509 | 0.1518 | 0.15135 | 20 | 0.1673 | 0.1749 | 0.1711 | 20 | 0.13405 | 0.15135 | 0.1711
21 | 0.1278 | 0.1278 | 0.1278 | 21 | 0.1377 | 0.1408 | 0.13925 | 21 | 0.1477 | 0.154 | 0.15085 | 21 | 0.1278 | 0.13925 | 0.15085 | 21 | 0.1816 | 0.181 | 0.1813 | 21 | 0.1942 | 0.1934 | 0.1938 | 21 | 0.1989 | 0.1976 | 0.19825 | 21 | 0.1813 | 0.1938 | 0.19825 | 21 | 0.1993 | 0.192 | 0.19565 | 21 | 0.2151 | 0.2176 | 0.21635 | 21 | 0.2366 | 0.2318 | 0.2342 | 21 | 0.19565 | 0.21635 | 0.2342 | 21 | 0.2087 | 0.2045 | 0.2066 | 21 | 0.2468 | 0.2443 | 0.24555 | 21 | 0.2464 | 0.2461 | 0.24625 | 21 | 0.2066 | 0.24555 | 0.24625 | 21 | 0.1976 | 0.1953 | 0.19645 | 21 | 0.2088 | 0.2172 | 0.213 | 21 | 0.228 | 0.2319 | 0.22995 | 21 | 0.19645 | 0.213 | 0.22995 | 21 | 0.132 | 0.1349 | 0.13345 | 21 | 0.1444 | 0.1488 | 0.1466 | 21 | 0.1589 | 0.167 | 0.16295 | 21 | 0.13345 | 0.1466 | 0.16295 | 21 | 0.1663 | 0.1745 | 0.1704 | 21 | 0.2032 | 0.204 | 0.2036 | 21 | 0.2083 | 0.2095 | 0.2089 | 21 | 0.1704 | 0.2036 | 0.2089 | 21 | 0.1287 | 0.127 | 0.12785 | 21 | 0.1364 | 0.135 | 0.1357 | 21 | 0.1464 | 0.1524 | 0.1494 | 21 | 0.12785 | 0.1357 | 0.1494 | 21 | 0.1506 | 0.1637 | 0.15715 | 21 | 0.1651 | 0.1709 | 0.168 | 21 | 0.1984 | 0.1823 | 0.19035 | 21 | 0.15715 | 0.168 | 0.19035 | 21 | 0.135 | 0.1345 | 0.13475 | 21 | 0.1529 | 0.1541 | 0.1535 | 21 | 0.1708 | 0.1794 | 0.1751 | 21 | 0.13475 | 0.1535 | 0.1751
22 | 0.1287 | 0.1285 | 0.1286 | 22 | 0.1388 | 0.1421 | 0.14045 | 22 | 0.1497 | 0.1555 | 0.1526 | 22 | 0.1286 | 0.14045 | 0.1526 | 22 | 0.1863 | 0.1856 | 0.18595 | 22 | 0.2002 | 0.1996 | 0.1999 | 22 | 0.2047 | 0.2039 | 0.2043 | 22 | 0.18595 | 0.1999 | 0.2043 | 22 | 0.2087 | 0.2006 | 0.20465 | 22 | 0.2265 | 0.2284 | 0.22745 | 22 | 0.2501 | 0.2445 | 0.2473 | 22 | 0.20465 | 0.22745 | 0.2473 | 22 | 0.2195 | 0.2135 | 0.2165 | 22 | 0.2623 | 0.2596 | 0.26095 | 22 | 0.2625 | 0.2611 | 0.2618 | 22 | 0.2165 | 0.26095 | 0.2618 | 22 | 0.2075 | 0.205 | 0.20625 | 22 | 0.2206 | 0.2298 | 0.2252 | 22 | 0.2423 | 0.2463 | 0.2443 | 22 | 0.20625 | 0.2252 | 0.2443 | 22 | 0.1327 | 0.1358 | 0.13425 | 22 | 0.1457 | 0.1509 | 0.1483 | 22 | 0.162 | 0.1702 | 0.1661 | 22 | 0.13425 | 0.1483 | 0.1661 | 22 | 0.1719 | 0.1811 | 0.1765 | 22 | 0.2144 | 0.2155 | 0.21495 | 22 | 0.2205 | 0.2213 | 0.2209 | 22 | 0.1765 | 0.21495 | 0.2209 | 22 | 0.1288 | 0.1271 | 0.12795 | 22 | 0.137 | 0.135 | 0.136 | 22 | 0.1473 | 0.1532 | 0.15025 | 22 | 0.12795 | 0.136 | 0.15025 | 22 | 0.152 | 0.167 | 0.1595 | 22 | 0.1678 | 0.1754 | 0.1716 | 22 | 0.2028 | 0.1859 | 0.19435 | 22 | 0.1595 | 0.1716 | 0.19435 | 22 | 0.1359 | 0.1352 | 0.13555 | 22 | 0.155 | 0.1562 | 0.1556 | 22 | 0.1747 | 0.1838 | 0.17925 | 22 | 0.13555 | 0.1556 | 0.17925
23 | 0.1288 | 0.1286 | 0.1287 | 23 | 0.1395 | 0.1429 | 0.1412 | 23 | 0.1515 | 0.1615 | 0.1565 | 23 | 0.1287 | 0.1412 | 0.1565 | 23 | 0.1908 | 0.19 | 0.1904 | 23 | 0.2061 | 0.2058 | 0.20595 | 23 | 0.2107 | 0.2095 | 0.2101 | 23 | 0.1904 | 0.20595 | 0.2101 | 23 | 0.2179 | 0.2083 | 0.2131 | 23 | 0.2367 | 0.2383 | 0.2375 | 23 | 0.2625 | 0.2561 | 0.2593 | 23 | 0.2131 | 0.2375 | 0.2593 | 23 | 0.2301 | 0.2212 | 0.22565 | 23 | 0.2764 | 0.2741 | 0.27525 | 23 | 0.2784 | 0.2755 | 0.27695 | 23 | 0.22565 | 0.27525 | 0.27695 | 23 | 0.2163 | 0.2126 | 0.21445 | 23 | 0.2304 | 0.241 | 0.2357 | 23 | 0.2556 | 0.2596 | 0.2576 | 23 | 0.21445 | 0.2357 | 0.2576 | 23 | 0.1331 | 0.1365 | 0.1348 | 23 | 0.147 | 0.1524 | 0.1497 | 23 | 0.1645 | 0.173 | 0.16875 | 23 | 0.1348 | 0.1497 | 0.16875 | 23 | 0.1774 | 0.1875 | 0.18245 | 23 | 0.2256 | 0.2269 | 0.22625 | 23 | 0.2316 | 0.2333 | 0.23245 | 23 | 0.18245 | 0.22625 | 0.23245 | 23 | 0.1289 | 0.1271 | 0.128 | 23 | 0.1371 | 0.1352 | 0.13615 | 23 | 0.1477 | 0.1537 | 0.1507 | 23 | 0.128 | 0.13615 | 0.1507 | 23 | 0.153 | 0.1696 | 0.1613 | 23 | 0.1691 | 0.1786 | 0.17385 | 23 | 0.2059 | 0.1889 | 0.1974 | 23 | 0.1613 | 0.17385 | 0.1974 | 23 | 0.1361 | 0.1354 | 0.13575 | 23 | 0.1568 | 0.158 | 0.1574 | 23 | 0.1783 | 0.1882 | 0.18325 | 23 | 0.13575 | 0.1574 | 0.18325
24 | 0.1294 | 0.1293 | 0.12935 | 24 | 0.1407 | 0.1439 | 0.1423 | 24 | 0.1532 | 0.1591 | 0.15615 | 24 | 0.12935 | 0.1423 | 0.15615 | 24 | 0.1953 | 0.1945 | 0.1949 | 24 | 0.2126 | 0.2124 | 0.2125 | 24 | 0.2167 | 0.2159 | 0.2163 | 24 | 0.1949 | 0.2125 | 0.2163 | 24 | 0.2279 | 0.2167 | 0.2223 | 24 | 0.2479 | 0.2487 | 0.2483 | 24 | 0.2756 | 0.2682 | 0.2719 | 24 | 0.2223 | 0.2483 | 0.2719 | 24 | 0.2418 | 0.2296 | 0.2357 | 24 | 0.2911 | 0.2896 | 0.29035 | 24 | 0.2948 | 0.2902 | 0.2925 | 24 | 0.2357 | 0.29035 | 0.2925 | 24 | 0.2264 | 0.221 | 0.2237 | 24 | 0.2412 | 0.2528 | 0.247 | 24 | 0.2699 | 0.2738 | 0.27185 | 24 | 0.2237 | 0.247 | 0.27185 | 24 | 0.1335 | 0.1372 | 0.13535 | 24 | 0.1479 | 0.1543 | 0.1511 | 24 | 0.1674 | 0.176 | 0.1717 | 24 | 0.13535 | 0.1511 | 0.1717 | 24 | 0.1838 | 0.1948 | 0.1893 | 24 | 0.2373 | 0.2392 | 0.23825 | 24 | 0.2438 | 0.2461 | 0.24495 | 24 | 0.1893 | 0.23825 | 0.24495 | 24 | 0.129 | 0.1272 | 0.1281 | 24 | 0.1375 | 0.1355 | 0.1365 | 24 | 0.1484 | 0.1546 | 0.1515 | 24 | 0.1281 | 0.1365 | 0.1515 | 24 | 0.1536 | 0.1725 | 0.16305 | 24 | 0.172 | 0.1824 | 0.1772 | 24 | 0.2096 | 0.1918 | 0.2007 | 24 | 0.16305 | 0.1772 | 0.2007 | 24 | 0.1365 | 0.1363 | 0.1364 | 24 | 0.1587 | 0.1603 | 0.1595 | 24 | 0.1824 | 0.1932 | 0.1878 | 24 | 0.1364 | 0.1595 | 0.1878
25 | 0.1299 | 0.1299 | 0.1299 | 25 | 0.1416 | 0.1449 | 0.14325 | 25 | 0.1552 | 0.1614 | 0.1583 | 25 | 0.1299 | 0.14325 | 0.1583 | 25 | 0.2003 | 0.1994 | 0.19985 | 25 | 0.2193 | 0.2193 | 0.2193 | 25 | 0.2235 | 0.2226 | 0.22305 | 25 | 0.19985 | 0.2193 | 0.22305 | 25 | 0.2385 | 0.2256 | 0.23205 | 25 | 0.2603 | 0.2591 | 0.2597 | 25 | 0.29 | 0.2818 | 0.2859 | 25 | 0.23205 | 0.2597 | 0.2859 | 25 | 0.2539 | 0.2381 | 0.246 | 25 | 0.3079 | 0.3063 | 0.3071 | 25 | 0.3133 | 0.3067 | 0.31 | 25 | 0.246 | 0.3071 | 0.31 | 25 | 0.2373 | 0.2311 | 0.2342 | 25 | 0.2536 | 0.2659 | 0.25975 | 25 | 0.2863 | 0.2892 | 0.28775 | 25 | 0.2342 | 0.25975 | 0.28775 | 25 | 0.1341 | 0.1379 | 0.136 | 25 | 0.1491 | 0.1558 | 0.15245 | 25 | 0.1703 | 0.1793 | 0.1748 | 25 | 0.136 | 0.15245 | 0.1748 | 25 | 0.1899 | 0.2027 | 0.1963 | 25 | 0.2495 | 0.2518 | 0.25065 | 25 | 0.2572 | 0.2597 | 0.25845 | 25 | 0.1963 | 0.25065 | 0.25845 | 25 | 0.1292 | 0.1273 | 0.12825 | 25 | 0.1378 | 0.1359 | 0.13685 | 25 | 0.1491 | 0.1554 | 0.15225 | 25 | 0.12825 | 0.13685 | 0.15225 | 25 | 0.1548 | 0.1755 | 0.16515 | 25 | 0.1743 | 0.1867 | 0.1805 | 25 | 0.2136 | 0.196 | 0.2048 | 25 | 0.16515 | 0.1805 | 0.2048 | 25 | 0.1371 | 0.1371 | 0.1371 | 25 | 0.1607 | 0.1627 | 0.1617 | 25 | 0.1866 | 0.1982 | 0.1924 | 25 | 0.1371 | 0.1617 | 0.1924
26 | 0.1304 | 0.1304 | 0.1304 | 26 | 0.1429 | 0.146 | 0.14445 | 26 | 0.1573 | 0.1633 | 0.1603 | 26 | 0.1304 | 0.14445 | 0.1603 | 26 | 0.2062 | 0.2052 | 0.2057 | 26 | 0.2273 | 0.2268 | 0.22705 | 26 | 0.2307 | 0.2305 | 0.2306 | 26 | 0.2057 | 0.22705 | 0.2306 | 26 | 0.2505 | 0.2355 | 0.243 | 26 | 0.2749 | 0.2715 | 0.2732 | 26 | 0.3065 | 0.2975 | 0.302 | 26 | 0.243 | 0.2732 | 0.302 | 26 | 0.2681 | 0.2474 | 0.25775 | 26 | 0.3258 | 0.3249 | 0.32535 | 26 | 0.3334 | 0.3246 | 0.329 | 26 | 0.25775 | 0.32535 | 0.329 | 26 | 0.2492 | 0.242 | 0.2456 | 26 | 0.2666 | 0.2806 | 0.2736 | 26 | 0.3042 | 0.3062 | 0.3052 | 26 | 0.2456 | 0.2736 | 0.3052 | 26 | 0.1346 | 0.1385 | 0.13655 | 26 | 0.1502 | 0.1578 | 0.154 | 26 | 0.1736 | 0.1827 | 0.17815 | 26 | 0.13655 | 0.154 | 0.17815 | 26 | 0.1974 | 0.2112 | 0.2043 | 26 | 0.2627 | 0.2653 | 0.264 | 26 | 0.2722 | 0.2745 | 0.27335 | 26 | 0.2043 | 0.264 | 0.27335 | 26 | 0.1295 | 0.1278 | 0.12865 | 26 | 0.1386 | 0.1361 | 0.13735 | 26 | 0.1506 | 0.1566 | 0.1536 | 26 | 0.12865 | 0.13735 | 0.1536 | 26 | 0.1562 | 0.1797 | 0.16795 | 26 | 0.1776 | 0.1917 | 0.18465 | 26 | 0.2185 | 0.2007 | 0.2096 | 26 | 0.16795 | 0.18465 | 0.2096 | 26 | 0.1378 | 0.1381 | 0.13795 | 26 | 0.1632 | 0.1651 | 0.16415 | 26 | 0.1918 | 0.2039 | 0.19785 | 26 | 0.13795 | 0.16415 | 0.19785
27 | 0.1311 | 0.1311 | 0.1311 | 27 | 0.1442 | 0.1474 | 0.1458 | 27 | 0.1596 | 0.1716 | 0.1656 | 27 | 0.1311 | 0.1458 | 0.1656 | 27 | 0.2121 | 0.2109 | 0.2115 | 27 | 0.2349 | 0.2347 | 0.2348 | 27 | 0.238 | 0.2378 | 0.2379 | 27 | 0.2115 | 0.2348 | 0.2379 | 27 | 0.2626 | 0.2454 | 0.254 | 27 | 0.2888 | 0.2829 | 0.28585 | 27 | 0.3231 | 0.3131 | 0.3181 | 27 | 0.254 | 0.28585 | 0.3181 | 27 | 0.2818 | 0.2564 | 0.2691 | 27 | 0.3451 | 0.3439 | 0.3445 | 27 | 0.3548 | 0.3437 | 0.34925 | 27 | 0.2691 | 0.3445 | 0.34925 | 27 | 0.2615 | 0.2531 | 0.2573 | 27 | 0.2799 | 0.295 | 0.28745 | 27 | 0.3233 | 0.3241 | 0.3237 | 27 | 0.2573 | 0.28745 | 0.3237 | 27 | 0.1354 | 0.1393 | 0.13735 | 27 | 0.1517 | 0.1597 | 0.1557 | 27 | 0.1769 | 0.1861 | 0.1815 | 27 | 0.13735 | 0.1557 | 0.1815 | 27 | 0.2047 | 0.2196 | 0.21215 | 27 | 0.2763 | 0.2791 | 0.2777 | 27 | 0.2871 | 0.2896 | 0.28835 | 27 | 0.21215 | 0.2777 | 0.28835 | 27 | 0.1297 | 0.128 | 0.12885 | 27 | 0.1394 | 0.1368 | 0.1381 | 27 | 0.1515 | 0.1579 | 0.1547 | 27 | 0.12885 | 0.1381 | 0.1547 | 27 | 0.1575 | 0.1838 | 0.17065 | 27 | 0.1817 | 0.1968 | 0.18925 | 27 | 0.2235 | 0.2059 | 0.2147 | 27 | 0.17065 | 0.18925 | 0.2147 | 27 | 0.1386 | 0.1389 | 0.13875 | 27 | 0.1658 | 0.1679 | 0.16685 | 27 | 0.1971 | 0.2099 | 0.2035 | 27 | 0.13875 | 0.16685 | 0.2035
28 | 0.1315 | 0.1313 | 0.1314 | 28 | 0.1449 | 0.1486 | 0.14675 | 28 | 0.1615 | 0.1683 | 0.1649 | 28 | 0.1314 | 0.14675 | 0.1649 | 28 | 0.2177 | 0.2162 | 0.21695 | 28 | 0.2432 | 0.2422 | 0.2427 | 28 | 0.2456 | 0.2461 | 0.24585 | 28 | 0.21695 | 0.2427 | 0.24585 | 28 | 0.2753 | 0.2555 | 0.2654 | 28 | 0.3045 | 0.2951 | 0.2998 | 28 | 0.3407 | 0.3313 | 0.336 | 28 | 0.2654 | 0.2998 | 0.336 | 28 | 0.2962 | 0.2662 | 0.2812 | 28 | 0.3674 | 0.3652 | 0.3663 | 28 | 0.3788 | 0.3643 | 0.37155 | 28 | 0.2812 | 0.3663 | 0.37155 | 28 | 0.2754 | 0.2667 | 0.27105 | 28 | 0.2967 | 0.3137 | 0.3052 | 28 | 0.3459 | 0.3454 | 0.34565 | 28 | 0.27105 | 0.3052 | 0.34565 | 28 | 0.1358 | 0.1397 | 0.13775 | 28 | 0.1529 | 0.162 | 0.15745 | 28 | 0.18 | 0.1893 | 0.18465 | 28 | 0.13775 | 0.15745 | 0.18465 | 28 | 0.2125 | 0.2287 | 0.2206 | 28 | 0.291 | 0.2944 | 0.2927 | 28 | 0.3047 | 0.307 | 0.30585 | 28 | 0.2206 | 0.2927 | 0.30585 | 28 | 0.1297 | 0.1281 | 0.1289 | 28 | 0.1398 | 0.1368 | 0.1383 | 28 | 0.153 | 0.1591 | 0.15605 | 28 | 0.1289 | 0.1383 | 0.15605 | 28 | 0.159 | 0.1877 | 0.17335 | 28 | 0.1866 | 0.2022 | 0.1944 | 28 | 0.2298 | 0.2118 | 0.2208 | 28 | 0.17335 | 0.1944 | 0.2208 | 28 | 0.1388 | 0.1395 | 0.13915 | 28 | 0.1681 | 0.1705 | 0.1693 | 28 | 0.2027 | 0.2161 | 0.2094 | 28 | 0.13915 | 0.1693 | 0.2094
29 | 0.132 | 0.1316 | 0.1318 | 29 | 0.146 | 0.1496 | 0.1478 | 29 | 0.1634 | 0.1738 | 0.1686 | 29 | 0.1318 | 0.1478 | 0.1686 | 29 | 0.2239 | 0.2224 | 0.22315 | 29 | 0.2515 | 0.2503 | 0.2509 | 29 | 0.2534 | 0.2543 | 0.25385 | 29 | 0.22315 | 0.2509 | 0.25385 | 29 | 0.2885 | 0.2656 | 0.27705 | 29 | 0.3199 | 0.3068 | 0.31335 | 29 | 0.3589 | 0.3489 | 0.3539 | 29 | 0.27705 | 0.31335 | 0.3539 | 29 | 0.3109 | 0.2753 | 0.2931 | 29 | 0.3876 | 0.3856 | 0.3866 | 29 | 0.4016 | 0.3851 | 0.39335 | 29 | 0.2931 | 0.3866 | 0.39335 | 29 | 0.2871 | 0.2765 | 0.2818 | 29 | 0.3095 | 0.329 | 0.31925 | 29 | 0.3661 | 0.3639 | 0.365 | 29 | 0.2818 | 0.31925 | 0.365 | 29 | 0.1363 | 0.1405 | 0.1384 | 29 | 0.1538 | 0.1636 | 0.1587 | 29 | 0.1828 | 0.1923 | 0.18755 | 29 | 0.1384 | 0.1587 | 0.18755 | 29 | 0.2203 | 0.2366 | 0.22845 | 29 | 0.3043 | 0.3096 | 0.30695 | 29 | 0.3208 | 0.3231 | 0.32195 | 29 | 0.22845 | 0.30695 | 0.32195 | 29 | 0.1299 | 0.1283 | 0.1291 | 29 | 0.1402 | 0.1371 | 0.13865 | 29 | 0.1542 | 0.1603 | 0.15725 | 29 | 0.1291 | 0.13865 | 0.15725 | 29 | 0.1599 | 0.1928 | 0.17635 | 29 | 0.193 | 0.2082 | 0.2006 | 29 | 0.2351 | 0.2175 | 0.2263 | 29 | 0.17635 | 0.2006 | 0.2263 | 29 | 0.1395 | 0.1402 | 0.13985 | 29 | 0.1706 | 0.1728 | 0.1717 | 29 | 0.2083 | 0.2221 | 0.2152 | 29 | 0.13985 | 0.1717 | 0.2152
30 | 0.1323 | 0.1321 | 0.1322 | 30 | 0.1471 | 0.1505 | 0.1488 | 30 | 0.1655 | 0.1774 | 0.17145 | 30 | 0.1322 | 0.1488 | 0.17145 | 30 | 0.2297 | 0.2285 | 0.2291 | 30 | 0.2598 | 0.2589 | 0.25935 | 30 | 0.2618 | 0.2635 | 0.26265 | 30 | 0.2291 | 0.25935 | 0.26265 | 30 | 0.3032 | 0.2769 | 0.29005 | 30 | 0.3389 | 0.3206 | 0.32975 | 30 | 0.3812 | 0.3705 | 0.37585 | 30 | 0.29005 | 0.32975 | 0.37585 | 30 | 0.3277 | 0.287 | 0.30735 | 30 | 0.4147 | 0.4117 | 0.4132 | 30 | 0.4299 | 0.4105 | 0.4202 | 30 | 0.30735 | 0.4132 | 0.4202 | 30 | 0.3039 | 0.2931 | 0.2985 | 30 | 0.3308 | 0.3526 | 0.3417 | 30 | 0.3937 | 0.3903 | 0.392 | 30 | 0.2985 | 0.3417 | 0.392 | 30 | 0.1368 | 0.1412 | 0.139 | 30 | 0.1554 | 0.1655 | 0.16045 | 30 | 0.1861 | 0.1955 | 0.1908 | 30 | 0.139 | 0.16045 | 0.1908 | 30 | 0.2296 | 0.2473 | 0.23845 | 30 | 0.3213 | 0.3275 | 0.3244 | 30 | 0.3427 | 0.3437 | 0.3432 | 30 | 0.23845 | 0.3244 | 0.3432 | 30 | 0.1303 | 0.1287 | 0.1295 | 30 | 0.141 | 0.1376 | 0.1393 | 30 | 0.156 | 0.162 | 0.159 | 30 | 0.1295 | 0.1393 | 0.159 | 30 | 0.1618 | 0.1973 | 0.17955 | 30 | 0.201 | 0.2151 | 0.20805 | 30 | 0.2423 | 0.2262 | 0.23425 | 30 | 0.17955 | 0.20805 | 0.23425 | 30 | 0.14 | 0.1409 | 0.14045 | 30 | 0.1735 | 0.1756 | 0.17455 | 30 | 0.2146 | 0.2293 | 0.22195 | 30 | 0.14045 | 0.17455 | 0.22195
31 | 0.1327 | 0.1324 | 0.13255 | 31 | 0.148 | 0.1514 | 0.1497 | 31 | 0.1674 | 0.1809 | 0.17415 | 31 | 0.13255 | 0.1497 | 0.17415 | 31 | 0.2359 | 0.2343 | 0.2351 | 31 | 0.2682 | 0.2677 | 0.26795 | 31 | 0.271 | 0.2722 | 0.2716 | 31 | 0.2351 | 0.26795 | 0.2716 | 31 | 0.3181 | 0.2883 | 0.3032 | 31 | 0.3591 | 0.3352 | 0.34715 | 31 | 0.4042 | 0.393 | 0.3986 | 31 | 0.3032 | 0.34715 | 0.3986 | 31 | 0.3448 | 0.297 | 0.3209 | 31 | 0.4412 | 0.4372 | 0.4392 | 31 | 0.4584 | 0.4364 | 0.4474 | 31 | 0.3209 | 0.4392 | 0.4474 | 31 | 0.3197 | 0.3087 | 0.3142 | 31 | 0.351 | 0.375 | 0.363 | 31 | 0.4203 | 0.4149 | 0.4176 | 31 | 0.3142 | 0.363 | 0.4176 | 31 | 0.1374 | 0.1417 | 0.13955 | 31 | 0.1566 | 0.1676 | 0.1621 | 31 | 0.1892 | 0.1987 | 0.19395 | 31 | 0.13955 | 0.1621 | 0.19395 | 31 | 0.2387 | 0.2572 | 0.24795 | 31 | 0.3384 | 0.3451 | 0.34175 | 31 | 0.3641 | 0.3639 | 0.364 | 31 | 0.24795 | 0.34175 | 0.364 | 31 | 0.1302 | 0.1288 | 0.1295 | 31 | 0.1416 | 0.1382 | 0.1399 | 31 | 0.1578 | 0.1638 | 0.1608 | 31 | 0.1295 | 0.1399 | 0.1608 | 31 | 0.1651 | 0.2027 | 0.1839 | 31 | 0.2026 | 0.2206 | 0.2116 | 31 | 0.2492 | 0.2335 | 0.24135 | 31 | 0.1839 | 0.2116 | 0.24135 | 31 | 0.1405 | 0.1414 | 0.14095 | 31 | 0.1763 | 0.1788 | 0.17755 | 31 | 0.2209 | 0.236 | 0.22845 | 31 | 0.14095 | 0.17755 | 0.22845
32 | 0.1329 | 0.1328 | 0.13285 | 32 | 0.1485 | 0.1522 | 0.15035 | 32 | 0.1691 | 0.1809 | 0.175 | 32 | 0.13285 | 0.15035 | 0.175 | 32 | 0.2421 | 0.2405 | 0.2413 | 32 | 0.277 | 0.2758 | 0.2764 | 32 | 0.2798 | 0.2818 | 0.2808 | 32 | 0.2413 | 0.2764 | 0.2808 | 32 | 0.3332 | 0.2991 | 0.31615 | 32 | 0.3789 | 0.3493 | 0.3641 | 32 | 0.4267 | 0.4155 | 0.4211 | 32 | 0.31615 | 0.3641 | 0.4211 | 32 | 0.3617 | 0.3072 | 0.33445 | 32 | 0.4664 | 0.4624 | 0.4644 | 32 | 0.4866 | 0.4628 | 0.4747 | 32 | 0.33445 | 0.4644 | 0.4747 | 32 | 0.3342 | 0.3229 | 0.32855 | 32 | 0.3701 | 0.3976 | 0.38385 | 32 | 0.4469 | 0.44 | 0.44345 | 32 | 0.32855 | 0.38385 | 0.44345 | 32 | 0.1377 | 0.1422 | 0.13995 | 32 | 0.1579 | 0.1696 | 0.16375 | 32 | 0.1919 | 0.2015 | 0.1967 | 32 | 0.13995 | 0.16375 | 0.1967 | 32 | 0.2478 | 0.2667 | 0.25725 | 32 | 0.3546 | 0.3624 | 0.3585 | 32 | 0.3848 | 0.3832 | 0.384 | 32 | 0.25725 | 0.3585 | 0.384 | 32 | 0.1304 | 0.1289 | 0.12965 | 32 | 0.1423 | 0.1382 | 0.14025 | 32 | 0.1598 | 0.1655 | 0.16265 | 32 | 0.12965 | 0.14025 | 0.16265 | 32 | 0.1664 | 0.2078 | 0.1871 | 32 | 0.202 | 0.2262 | 0.2141 | 32 | 0.2577 | 0.2429 | 0.2503 | 32 | 0.1871 | 0.2141 | 0.2503 | 32 | 0.1406 | 0.1421 | 0.14135 | 32 | 0.1789 | 0.1816 | 0.18025 | 32 | 0.227 | 0.2429 | 0.23495 | 32 | 0.14135 | 0.18025 | 0.23495
33 | 0.1335 | 0.1329 | 0.1332 | 33 | 0.1494 | 0.1529 | 0.15115 | 33 | 0.1713 | 0.1827 | 0.177 | 33 | 0.1332 | 0.15115 | 0.177 | 33 | 0.2488 | 0.2474 | 0.2481 | 33 | 0.2866 | 0.2852 | 0.2859 | 33 | 0.2888 | 0.2919 | 0.29035 | 33 | 0.2481 | 0.2859 | 0.29035 | 33 | 0.3498 | 0.3116 | 0.3307 | 33 | 0.4017 | 0.3658 | 0.38375 | 33 | 0.4531 | 0.4418 | 0.44745 | 33 | 0.3307 | 0.38375 | 0.44745 | 33 | 0.3793 | 0.3185 | 0.3489 | 33 | 0.4946 | 0.4894 | 0.492 | 33 | 0.5158 | 0.488 | 0.5019 | 33 | 0.3489 | 0.492 | 0.5019 | 33 | 0.3519 | 0.34 | 0.34595 | 33 | 0.3927 | 0.4237 | 0.4082 | 33 | 0.4772 | 0.4691 | 0.47315 | 33 | 0.34595 | 0.4082 | 0.47315 | 33 | 0.1382 | 0.143 | 0.1406 | 33 | 0.1595 | 0.1721 | 0.1658 | 33 | 0.1958 | 0.2056 | 0.2007 | 33 | 0.1406 | 0.1658 | 0.2007 | 33 | 0.259 | 0.279 | 0.269 | 33 | 0.3744 | 0.3832 | 0.3788 | 33 | 0.4105 | 0.4074 | 0.40895 | 33 | 0.269 | 0.3788 | 0.40895 | 33 | 0.1306 | 0.1292 | 0.1299 | 33 | 0.1433 | 0.1388 | 0.14105 | 33 | 0.1621 | 0.1679 | 0.165 | 33 | 0.1299 | 0.14105 | 0.165 | 33 | 0.1644 | 0.2141 | 0.18925 | 33 | 0.2048 | 0.2344 | 0.2196 | 33 | 0.2672 | 0.251 | 0.2591 | 33 | 0.18925 | 0.2196 | 0.2591 | 33 | 0.1412 | 0.1429 | 0.14205 | 33 | 0.182 | 0.1848 | 0.1834 | 33 | 0.2342 | 0.2509 | 0.24255 | 33 | 0.14205 | 0.1834 | 0.24255
34 | 0.1338 | 0.1334 | 0.1336 | 34 | 0.1503 | 0.1538 | 0.15205 | 34 | 0.1735 | 0.1893 | 0.1814 | 34 | 0.1336 | 0.15205 | 0.1814 | 34 | 0.2554 | 0.2536 | 0.2545 | 34 | 0.2953 | 0.2941 | 0.2947 | 34 | 0.298 | 0.3011 | 0.29955 | 34 | 0.2545 | 0.2947 | 0.29955 | 34 | 0.3662 | 0.3232 | 0.3447 | 34 | 0.4234 | 0.3821 | 0.40275 | 34 | 0.4786 | 0.4676 | 0.4731 | 34 | 0.3447 | 0.40275 | 0.4731 | 34 | 0.3975 | 0.3298 | 0.36365 | 34 | 0.5216 | 0.5159 | 0.51875 | 34 | 0.5441 | 0.5141 | 0.5291 | 34 | 0.36365 | 0.51875 | 0.5291 | 34 | 0.3677 | 0.3563 | 0.362 | 34 | 0.4147 | 0.4489 | 0.4318 | 34 | 0.5061 | 0.4974 | 0.50175 | 34 | 0.362 | 0.4318 | 0.50175 | 34 | 0.1387 | 0.1436 | 0.14115 | 34 | 0.1608 | 0.1743 | 0.16755 | 34 | 0.199 | 0.2089 | 0.20395 | 34 | 0.14115 | 0.16755 | 0.20395 | 34 | 0.2701 | 0.2901 | 0.2801 | 34 | 0.394 | 0.4038 | 0.3989 | 34 | 0.4358 | 0.4315 | 0.43365 | 34 | 0.2801 | 0.3989 | 0.43365 | 34 | 0.1307 | 0.1294 | 0.13005 | 34 | 0.1442 | 0.1394 | 0.1418 | 34 | 0.1646 | 0.1702 | 0.1674 | 34 | 0.13005 | 0.1418 | 0.1674 | 34 | 0.1679 | 0.2198 | 0.19385 | 34 | 0.2085 | 0.242 | 0.22525 | 34 | 0.2775 | 0.2598 | 0.26865 | 34 | 0.19385 | 0.22525 | 0.26865 | 34 | 0.1418 | 0.1436 | 0.1427 | 34 | 0.185 | 0.1881 | 0.18655 | 34 | 0.2413 | 0.2588 | 0.25005 | 34 | 0.1427 | 0.18655 | 0.25005
35 | 0.134 | 0.1336 | 0.1338 | 35 | 0.1506 | 0.1543 | 0.15245 | 35 | 0.1754 | 0.1899 | 0.18265 | 35 | 0.1338 | 0.15245 | 0.18265 | 35 | 0.262 | 0.2601 | 0.26105 | 35 | 0.3048 | 0.303 | 0.3039 | 35 | 0.3072 | 0.3112 | 0.3092 | 35 | 0.26105 | 0.3039 | 0.3092 | 35 | 0.3842 | 0.3362 | 0.3602 | 35 | 0.4479 | 0.4005 | 0.4242 | 35 | 0.5054 | 0.4948 | 0.5001 | 35 | 0.3602 | 0.4242 | 0.5001 | 35 | 0.4161 | 0.3408 | 0.37845 | 35 | 0.5478 | 0.5424 | 0.5451 | 35 | 0.5712 | 0.5399 | 0.55555 | 35 | 0.37845 | 0.5451 | 0.55555 | 35 | 0.3839 | 0.3727 | 0.3783 | 35 | 0.4381 | 0.4756 | 0.45685 | 35 | 0.5356 | 0.5256 | 0.5306 | 35 | 0.3783 | 0.45685 | 0.5306 | 35 | 0.1388 | 0.1435 | 0.14115 | 35 | 0.1613 | 0.1754 | 0.16835 | 35 | 0.2009 | 0.2112 | 0.20605 | 35 | 0.14115 | 0.16835 | 0.20605 | 35 | 0.2811 | 0.3007 | 0.2909 | 35 | 0.4127 | 0.4226 | 0.41765 | 35 | 0.4614 | 0.4548 | 0.4581 | 35 | 0.2909 | 0.41765 | 0.4581 | 35 | 0.1307 | 0.1293 | 0.13 | 35 | 0.1451 | 0.1396 | 0.14235 | 35 | 0.1671 | 0.1723 | 0.1697 | 35 | 0.13 | 0.14235 | 0.1697 | 35 | 0.1703 | 0.2255 | 0.1979 | 35 | 0.2123 | 0.2491 | 0.2307 | 35 | 0.2879 | 0.2658 | 0.27685 | 35 | 0.1979 | 0.2307 | 0.27685 | 35 | 0.1418 | 0.144 | 0.1429 | 35 | 0.188 | 0.1911 | 0.18955 | 35 | 0.2484 | 0.2667 | 0.25755 | 35 | 0.1429 | 0.18955 | 0.25755
36 | 0.1345 | 0.1341 | 0.1343 | 36 | 0.1517 | 0.1553 | 0.1535 | 36 | 0.1778 | 0.1913 | 0.18455 | 36 | 0.1343 | 0.1535 | 0.18455 | 36 | 0.2692 | 0.2672 | 0.2682 | 36 | 0.3136 | 0.3118 | 0.3127 | 36 | 0.3167 | 0.3208 | 0.31875 | 36 | 0.2682 | 0.3127 | 0.31875 | 36 | 0.404 | 0.3502 | 0.3771 | 36 | 0.4724 | 0.4188 | 0.4456 | 36 | 0.5317 | 0.5219 | 0.5268 | 36 | 0.3771 | 0.4456 | 0.5268 | 36 | 0.435 | 0.3516 | 0.3933 | 36 | 0.5728 | 0.5674 | 0.5701 | 36 | 0.595 | 0.5639 | 0.57945 | 36 | 0.3933 | 0.5701 | 0.57945 | 36 | 0.3998 | 0.3888 | 0.3943 | 36 | 0.4591 | 0.5029 | 0.481 | 36 | 0.5629 | 0.5532 | 0.55805 | 36 | 0.3943 | 0.481 | 0.55805 | 36 | 0.1395 | 0.1444 | 0.14195 | 36 | 0.1634 | 0.1783 | 0.17085 | 36 | 0.2051 | 0.2157 | 0.2104 | 36 | 0.14195 | 0.17085 | 0.2104 | 36 | 0.2944 | 0.3132 | 0.3038 | 36 | 0.4349 | 0.4446 | 0.43975 | 36 | 0.4873 | 0.4784 | 0.48285 | 36 | 0.3038 | 0.43975 | 0.48285 | 36 | 0.1311 | 0.13 | 0.13055 | 36 | 0.1463 | 0.1404 | 0.14335 | 36 | 0.1699 | 0.1754 | 0.17265 | 36 | 0.13055 | 0.14335 | 0.17265 | 36 | 0.1749 | 0.2313 | 0.2031 | 36 | 0.2112 | 0.2581 | 0.23465 | 36 | 0.2996 | 0.275 | 0.2873 | 36 | 0.2031 | 0.23465 | 0.2873 | 36 | 0.1429 | 0.1448 | 0.14385 | 36 | 0.1916 | 0.1948 | 0.1932 | 36 | 0.2558 | 0.2756 | 0.2657 | 36 | 0.14385 | 0.1932 | 0.2657
37 | 0.1346 | 0.1342 | 0.1344 | 37 | 0.1523 | 0.1559 | 0.1541 | 37 | 0.1799 | 0.1972 | 0.18855 | 37 | 0.1344 | 0.1541 | 0.18855 | 37 | 0.276 | 0.2742 | 0.2751 | 37 | 0.3229 | 0.3215 | 0.3222 | 37 | 0.3259 | 0.3307 | 0.3283 | 37 | 0.2751 | 0.3222 | 0.3283 | 37 | 0.4237 | 0.3645 | 0.3941 | 37 | 0.499 | 0.4399 | 0.46945 | 37 | 0.5594 | 0.5506 | 0.555 | 37 | 0.3941 | 0.46945 | 0.555 | 37 | 0.458 | 0.3647 | 0.41135 | 37 | 0.6018 | 0.5967 | 0.59925 | 37 | 0.6265 | 0.5914 | 0.60895 | 37 | 0.41135 | 0.59925 | 0.60895 | 37 | 0.4229 | 0.4111 | 0.417 | 37 | 0.4887 | 0.5353 | 0.512 | 37 | 0.5982 | 0.5837 | 0.59095 | 37 | 0.417 | 0.512 | 0.59095 | 37 | 0.1398 | 0.145 | 0.1424 | 37 | 0.1646 | 0.1809 | 0.17275 | 37 | 0.2092 | 0.2196 | 0.2144 | 37 | 0.1424 | 0.17275 | 0.2144 | 37 | 0.3089 | 0.3289 | 0.3189 | 37 | 0.4583 | 0.469 | 0.46365 | 37 | 0.5212 | 0.5109 | 0.51605 | 37 | 0.3189 | 0.46365 | 0.51605 | 37 | 0.1315 | 0.1303 | 0.1309 | 37 | 0.1473 | 0.1411 | 0.1442 | 37 | 0.1738 | 0.179 | 0.1764 | 37 | 0.1309 | 0.1442 | 0.1764 | 37 | 0.1789 | 0.2394 | 0.20915 | 37 | 0.2113 | 0.2716 | 0.24145 | 37 | 0.3126 | 0.2953 | 0.30395 | 37 | 0.20915 | 0.24145 | 0.30395 | 37 | 0.143 | 0.1455 | 0.14425 | 37 | 0.195 | 0.1986 | 0.1968 | 37 | 0.2639 | 0.2843 | 0.2741 | 37 | 0.14425 | 0.1968 | 0.2741
38 | 0.135 | 0.1344 | 0.1347 | 38 | 0.1527 | 0.1566 | 0.15465 | 38 | 0.1822 | 0.1976 | 0.1899 | 38 | 0.1347 | 0.15465 | 0.1899 | 38 | 0.2834 | 0.2811 | 0.28225 | 38 | 0.3315 | 0.3303 | 0.3309 | 38 | 0.3358 | 0.3411 | 0.33845 | 38 | 0.28225 | 0.3309 | 0.33845 | 38 | 0.4451 | 0.3806 | 0.41285 | 38 | 0.5275 | 0.4624 | 0.49495 | 38 | 0.5886 | 0.5787 | 0.58365 | 38 | 0.41285 | 0.49495 | 0.58365 | 38 | 0.4812 | 0.3778 | 0.4295 | 38 | 0.6284 | 0.6227 | 0.62555 | 38 | 0.6531 | 0.6153 | 0.6342 | 38 | 0.4295 | 0.62555 | 0.6342 | 38 | 0.4454 | 0.4341 | 0.43975 | 38 | 0.5167 | 0.5678 | 0.54225 | 38 | 0.6296 | 0.616 | 0.6228 | 38 | 0.43975 | 0.54225 | 0.6228 | 38 | 0.1399 | 0.1453 | 0.1426 | 38 | 0.1661 | 0.1831 | 0.1746 | 38 | 0.2127 | 0.2234 | 0.21805 | 38 | 0.1426 | 0.1746 | 0.21805 | 38 | 0.3229 | 0.3429 | 0.3329 | 38 | 0.4821 | 0.4922 | 0.48715 | 38 | 0.5494 | 0.5367 | 0.54305 | 38 | 0.3329 | 0.48715 | 0.54305 | 38 | 0.1317 | 0.1303 | 0.131 | 38 | 0.1486 | 0.1418 | 0.1452 | 38 | 0.1772 | 0.1827 | 0.17995 | 38 | 0.131 | 0.1452 | 0.17995 | 38 | 0.1829 | 0.2457 | 0.2143 | 38 | 0.2197 | 0.2789 | 0.2493 | 38 | 0.3177 | 0.3 | 0.30885 | 38 | 0.2143 | 0.2493 | 0.30885 | 38 | 0.1434 | 0.1461 | 0.14475 | 38 | 0.1988 | 0.2025 | 0.20065 | 38 | 0.2708 | 0.2932 | 0.282 | 38 | 0.14475 | 0.20065 | 0.282
39 | 0.1353 | 0.1348 | 0.13505 | 39 | 0.1535 | 0.1575 | 0.1555 | 39 | 0.185 | 0.2017 | 0.19335 | 39 | 0.13505 | 0.1555 | 0.19335 | 39 | 0.2911 | 0.2891 | 0.2901 | 39 | 0.3415 | 0.3395 | 0.3405 | 39 | 0.3446 | 0.35 | 0.3473 | 39 | 0.2901 | 0.3405 | 0.3473 | 39 | 0.4655 | 0.3968 | 0.43115 | 39 | 0.554 | 0.4843 | 0.51915 | 39 | 0.6159 | 0.6061 | 0.611 | 39 | 0.43115 | 0.51915 | 0.611 | 39 | 0.5034 | 0.3912 | 0.4473 | 39 | 0.6507 | 0.6456 | 0.64815 | 39 | 0.6779 | 0.6385 | 0.6582 | 39 | 0.4473 | 0.64815 | 0.6582 | 39 | 0.466 | 0.4547 | 0.46035 | 39 | 0.5412 | 0.598 | 0.5696 | 39 | 0.6573 | 0.6445 | 0.6509 | 39 | 0.46035 | 0.5696 | 0.6509 | 39 | 0.1406 | 0.1462 | 0.1434 | 39 | 0.1676 | 0.1855 | 0.17655 | 39 | 0.2165 | 0.2278 | 0.22215 | 39 | 0.1434 | 0.17655 | 0.22215 | 39 | 0.3382 | 0.3575 | 0.34785 | 39 | 0.5071 | 0.5168 | 0.51195 | 39 | 0.5789 | 0.5634 | 0.57115 | 39 | 0.34785 | 0.51195 | 0.57115 | 39 | 0.1321 | 0.1308 | 0.13145 | 39 | 0.1501 | 0.1426 | 0.14635 | 39 | 0.1813 | 0.1871 | 0.1842 | 39 | 0.13145 | 0.14635 | 0.1842 | 39 | 0.1879 | 0.2542 | 0.22105 | 39 | 0.2312 | 0.2919 | 0.26155 | 39 | 0.3276 | 0.3146 | 0.3211 | 39 | 0.22105 | 0.26155 | 0.3211 | 39 | 0.1441 | 0.1469 | 0.1455 | 39 | 0.2027 | 0.2067 | 0.2047 | 39 | 0.2792 | 0.3029 | 0.29105 | 39 | 0.1455 | 0.2047 | 0.29105
40 | 0.1357 | 0.1353 | 0.1355 | 40 | 0.1542 | 0.1584 | 0.1563 | 40 | 0.1872 | 0.1981 | 0.19265 | 40 | 0.1355 | 0.1563 | 0.19265 | 40 | 0.2984 | 0.2961 | 0.29725 | 40 | 0.3506 | 0.3485 | 0.34955 | 40 | 0.3542 | 0.3594 | 0.3568 | 40 | 0.29725 | 0.34955 | 0.3568 | 40 | 0.4881 | 0.414 | 0.45105 | 40 | 0.5811 | 0.5072 | 0.54415 | 40 | 0.6424 | 0.6321 | 0.63725 | 40 | 0.45105 | 0.54415 | 0.63725 | 40 | 0.5257 | 0.4054 | 0.46555 | 40 | 0.6722 | 0.667 | 0.6696 | 40 | 0.6986 | 0.6573 | 0.67795 | 40 | 0.46555 | 0.6696 | 0.67795 | 40 | 0.4875 | 0.476 | 0.48175 | 40 | 0.5653 | 0.6282 | 0.59675 | 40 | 0.6837 | 0.6732 | 0.67845 | 40 | 0.48175 | 0.59675 | 0.67845 | 40 | 0.1409 | 0.1467 | 0.1438 | 40 | 0.1692 | 0.1877 | 0.17845 | 40 | 0.2202 | 0.2315 | 0.22585 | 40 | 0.1438 | 0.17845 | 0.22585 | 40 | 0.3528 | 0.3717 | 0.36225 | 40 | 0.5309 | 0.5393 | 0.5351 | 40 | 0.6036 | 0.5848 | 0.5942 | 40 | 0.36225 | 0.5351 | 0.5942 | 40 | 0.1323 | 0.1311 | 0.1317 | 40 | 0.1514 | 0.1433 | 0.14735 | 40 | 0.1854 | 0.1915 | 0.18845 | 40 | 0.1317 | 0.14735 | 0.18845 | 40 | 0.1949 | 0.2619 | 0.2284 | 40 | 0.2333 | 0.3026 | 0.26795 | 40 | 0.34 | 0.3241 | 0.33205 | 40 | 0.2284 | 0.26795 | 0.33205 | 40 | 0.1446 | 0.1475 | 0.14605 | 40 | 0.2065 | 0.2109 | 0.2087 | 40 | 0.2871 | 0.3119 | 0.2995 | 40 | 0.14605 | 0.2087 | 0.2995
41 | 0.1362 | 0.1356 | 0.1359 | 41 | 0.155 | 0.1588 | 0.1569 | 41 | 0.19 | 0.2034 | 0.1967 | 41 | 0.1359 | 0.1569 | 0.1967 | 41 | 0.3062 | 0.304 | 0.3051 | 41 | 0.3592 | 0.3578 | 0.3585 | 41 | 0.3639 | 0.3699 | 0.3669 | 41 | 0.3051 | 0.3585 | 0.3669 | 41 | 0.5109 | 0.4322 | 0.47155 | 41 | 0.6093 | 0.5308 | 0.57005 | 41 | 0.6693 | 0.6575 | 0.6634 | 41 | 0.47155 | 0.57005 | 0.6634 | 41 | 0.5501 | 0.4218 | 0.48595 | 41 | 0.6965 | 0.6899 | 0.6932 | 41 | 0.7211 | 0.6765 | 0.6988 | 41 | 0.48595 | 0.6932 | 0.6988 | 41 | 0.5141 | 0.5022 | 0.50815 | 41 | 0.5929 | 0.6619 | 0.6274 | 41 | 0.7187 | 0.7045 | 0.7116 | 41 | 0.50815 | 0.6274 | 0.7116 | 41 | 0.1417 | 0.1474 | 0.14455 | 41 | 0.1706 | 0.1901 | 0.18035 | 41 | 0.225 | 0.236 | 0.2305 | 41 | 0.14455 | 0.18035 | 0.2305 | 41 | 0.3695 | 0.3886 | 0.37905 | 41 | 0.5578 | 0.5652 | 0.5615 | 41 | 0.6361 | 0.6152 | 0.62565 | 41 | 0.37905 | 0.5615 | 0.62565 | 41 | 0.1328 | 0.1315 | 0.13215 | 41 | 0.1534 | 0.1443 | 0.14885 | 41 | 0.1908 | 0.197 | 0.1939 | 41 | 0.13215 | 0.14885 | 0.1939 | 41 | 0.1994 | 0.2722 | 0.2358 | 41 | 0.2433 | 0.3195 | 0.2814 | 41 | 0.3597 | 0.3494 | 0.35455 | 41 | 0.2358 | 0.2814 | 0.35455 | 41 | 0.1453 | 0.1483 | 0.1468 | 41 | 0.2108 | 0.2155 | 0.21315 | 41 | 0.2958 | 0.322 | 0.3089 | 41 | 0.1468 | 0.21315 | 0.3089
42 | 0.1362 | 0.1358 | 0.136 | 42 | 0.1552 | 0.1596 | 0.1574 | 42 | 0.1923 | 0.2069 | 0.1996 | 42 | 0.136 | 0.1574 | 0.1996 | 42 | 0.3141 | 0.311 | 0.31255 | 42 | 0.3681 | 0.3667 | 0.3674 | 42 | 0.3733 | 0.3798 | 0.37655 | 42 | 0.31255 | 0.3674 | 0.37655 | 42 | 0.5346 | 0.4517 | 0.49315 | 42 | 0.6361 | 0.5541 | 0.5951 | 42 | 0.6943 | 0.6809 | 0.6876 | 42 | 0.49315 | 0.5951 | 0.6876 | 42 | 0.5744 | 0.4373 | 0.50585 | 42 | 0.7161 | 0.7085 | 0.7123 | 42 | 0.7373 | 0.6931 | 0.7152 | 42 | 0.50585 | 0.7123 | 0.7152 | 42 | 0.5359 | 0.5244 | 0.53015 | 42 | 0.6136 | 0.6896 | 0.6516 | 42 | 0.7396 | 0.7259 | 0.73275 | 42 | 0.53015 | 0.6516 | 0.73275 | 42 | 0.1419 | 0.1476 | 0.14475 | 42 | 0.1716 | 0.1919 | 0.18175 | 42 | 0.228 | 0.2391 | 0.23355 | 42 | 0.14475 | 0.18175 | 0.23355 | 42 | 0.3848 | 0.4037 | 0.39425 | 42 | 0.5818 | 0.5873 | 0.58455 | 42 | 0.6612 | 0.6385 | 0.64985 | 42 | 0.39425 | 0.58455 | 0.64985 | 42 | 0.133 | 0.1317 | 0.13235 | 42 | 0.1552 | 0.1451 | 0.15015 | 42 | 0.1955 | 0.202 | 0.19875 | 42 | 0.13235 | 0.15015 | 0.19875 | 42 | 0.2008 | 0.2806 | 0.2407 | 42 | 0.2393 | 0.3293 | 0.2843 | 42 | 0.3742 | 0.3587 | 0.36645 | 42 | 0.2407 | 0.2843 | 0.36645 | 42 | 0.1457 | 0.1488 | 0.14725 | 42 | 0.2146 | 0.2197 | 0.21715 | 42 | 0.3037 | 0.3315 | 0.3176 | 42 | 0.14725 | 0.21715 | 0.3176
43 | 0.1364 | 0.1358 | 0.1361 | 43 | 0.1557 | 0.1602 | 0.15795 | 43 | 0.1948 | 0.2073 | 0.20105 | 43 | 0.1361 | 0.15795 | 0.20105 | 43 | 0.3221 | 0.3187 | 0.3204 | 43 | 0.3773 | 0.3761 | 0.3767 | 43 | 0.3826 | 0.3899 | 0.38625 | 43 | 0.3204 | 0.3767 | 0.38625 | 43 | 0.5566 | 0.4715 | 0.51405 | 43 | 0.6608 | 0.5759 | 0.61835 | 43 | 0.7213 | 0.7073 | 0.7143 | 43 | 0.51405 | 0.61835 | 0.7143 | 43 | 0.6003 | 0.4538 | 0.52705 | 43 | 0.7391 | 0.7302 | 0.73465 | 43 | 0.7584 | 0.713 | 0.7357 | 43 | 0.52705 | 0.73465 | 0.7357 | 43 | 0.5612 | 0.5491 | 0.55515 | 43 | 0.6353 | 0.7175 | 0.6764 | 43 | 0.7613 | 0.7487 | 0.755 | 43 | 0.55515 | 0.6764 | 0.755 | 43 | 0.142 | 0.148 | 0.145 | 43 | 0.1731 | 0.1942 | 0.18365 | 43 | 0.2326 | 0.2439 | 0.23825 | 43 | 0.145 | 0.18365 | 0.23825 | 43 | 0.4029 | 0.4207 | 0.4118 | 43 | 0.6074 | 0.6104 | 0.6089 | 43 | 0.6917 | 0.6645 | 0.6781 | 43 | 0.4118 | 0.6089 | 0.6781 | 43 | 0.1334 | 0.1322 | 0.1328 | 43 | 0.1573 | 0.1461 | 0.1517 | 43 | 0.2012 | 0.2083 | 0.20475 | 43 | 0.1328 | 0.1517 | 0.20475 | 43 | 0.207 | 0.2884 | 0.2477 | 43 | 0.2482 | 0.3433 | 0.29575 | 43 | 0.3875 | 0.3717 | 0.3796 | 43 | 0.2477 | 0.29575 | 0.3796 | 43 | 0.1462 | 0.1495 | 0.14785 | 43 | 0.2183 | 0.2245 | 0.2214 | 43 | 0.3123 | 0.3414 | 0.32685 | 43 | 0.14785 | 0.2214 | 0.32685
44 | 0.1369 | 0.1362 | 0.13655 | 44 | 0.1565 | 0.1609 | 0.1587 | 44 | 0.1976 | 0.211 | 0.2043 | 44 | 0.13655 | 0.1587 | 0.2043 | 44 | 0.3303 | 0.3262 | 0.32825 | 44 | 0.3859 | 0.3848 | 0.38535 | 44 | 0.3912 | 0.3992 | 0.3952 | 44 | 0.32825 | 0.38535 | 0.3952 | 44 | 0.5796 | 0.4923 | 0.53595 | 44 | 0.6822 | 0.5967 | 0.63945 | 44 | 0.7476 | 0.7339 | 0.74075 | 44 | 0.53595 | 0.63945 | 0.74075 | 44 | 0.6245 | 0.4711 | 0.5478 | 44 | 0.7582 | 0.7489 | 0.75355 | 44 | 0.7767 | 0.7343 | 0.7555 | 44 | 0.5478 | 0.75355 | 0.7555 | 44 | 0.5824 | 0.5711 | 0.57675 | 44 | 0.6505 | 0.7399 | 0.6952 | 44 | 0.7772 | 0.7674 | 0.7723 | 44 | 0.57675 | 0.6952 | 0.7723 | 44 | 0.1422 | 0.1486 | 0.1454 | 44 | 0.1742 | 0.1965 | 0.18535 | 44 | 0.236 | 0.2477 | 0.24185 | 44 | 0.1454 | 0.18535 | 0.24185 | 44 | 0.4192 | 0.4369 | 0.42805 | 44 | 0.6295 | 0.6303 | 0.6299 | 44 | 0.7136 | 0.6841 | 0.69885 | 44 | 0.42805 | 0.6299 | 0.69885 | 44 | 0.1339 | 0.1327 | 0.1333 | 44 | 0.1593 | 0.1474 | 0.15335 | 44 | 0.2072 | 0.2147 | 0.21095 | 44 | 0.1333 | 0.15335 | 0.21095 | 44 | 0.212 | 0.2952 | 0.2536 | 44 | 0.2564 | 0.3563 | 0.30635 | 44 | 0.4024 | 0.3809 | 0.39165 | 44 | 0.2536 | 0.30635 | 0.39165 | 44 | 0.1469 | 0.1502 | 0.14855 | 44 | 0.2226 | 0.2289 | 0.22575 | 44 | 0.3205 | 0.3512 | 0.33585 | 44 | 0.14855 | 0.22575 | 0.33585
45 | 0.1368 | 0.136 | 0.1364 | 45 | 0.1568 | 0.1613 | 0.15905 | 45 | 0.2001 | 0.2205 | 0.2103 | 45 | 0.1364 | 0.15905 | 0.2103 | 45 | 0.338 | 0.3346 | 0.3363 | 45 | 0.3953 | 0.3941 | 0.3947 | 45 | 0.4006 | 0.4096 | 0.4051 | 45 | 0.3363 | 0.3947 | 0.4051 | 45 | 0.6024 | 0.5132 | 0.5578 | 45 | 0.7073 | 0.6175 | 0.6624 | 45 | 0.7769 | 0.7615 | 0.7692 | 45 | 0.5578 | 0.6624 | 0.7692 | 45 | 0.6514 | 0.4905 | 0.57095 | 45 | 0.7825 | 0.7719 | 0.7772 | 45 | 0.8016 | 0.7596 | 0.7806 | 45 | 0.57095 | 0.7772 | 0.7806 | 45 | 0.6078 | 0.5966 | 0.6022 | 45 | 0.6682 | 0.766 | 0.7171 | 45 | 0.802 | 0.7912 | 0.7966 | 45 | 0.6022 | 0.7171 | 0.7966 | 45 | 0.1424 | 0.1489 | 0.14565 | 45 | 0.1753 | 0.1986 | 0.18695 | 45 | 0.2407 | 0.2525 | 0.2466 | 45 | 0.14565 | 0.18695 | 0.2466 | 45 | 0.4383 | 0.4559 | 0.4471 | 45 | 0.654 | 0.6553 | 0.65465 | 45 | 0.7381 | 0.7068 | 0.72245 | 45 | 0.4471 | 0.65465 | 0.72245 | 45 | 0.1342 | 0.1327 | 0.13345 | 45 | 0.1616 | 0.1482 | 0.1549 | 45 | 0.2133 | 0.2215 | 0.2174 | 45 | 0.13345 | 0.1549 | 0.2174 | 45 | 0.2165 | 0.3054 | 0.26095 | 45 | 0.2744 | 0.3734 | 0.3239 | 45 | 0.4249 | 0.4027 | 0.4138 | 45 | 0.26095 | 0.3239 | 0.4138 | 45 | 0.1472 | 0.1507 | 0.14895 | 45 | 0.2267 | 0.2334 | 0.23005 | 45 | 0.3287 | 0.3618 | 0.34525 | 45 | 0.14895 | 0.23005 | 0.34525
46 | 0.1372 | 0.1365 | 0.13685 | 46 | 0.1574 | 0.1622 | 0.1598 | 46 | 0.2028 | 0.2161 | 0.20945 | 46 | 0.13685 | 0.1598 | 0.20945 | 46 | 0.3464 | 0.3418 | 0.3441 | 46 | 0.405 | 0.4031 | 0.40405 | 46 | 0.4107 | 0.42 | 0.41535 | 46 | 0.3441 | 0.40405 | 0.41535 | 46 | 0.6254 | 0.536 | 0.5807 | 46 | 0.7302 | 0.6401 | 0.68515 | 46 | 0.8032 | 0.7867 | 0.79495 | 46 | 0.5807 | 0.68515 | 0.79495 | 46 | 0.6765 | 0.5105 | 0.5935 | 46 | 0.806 | 0.7944 | 0.8002 | 46 | 0.8221 | 0.783 | 0.80255 | 46 | 0.5935 | 0.8002 | 0.80255 | 46 | 0.632 | 0.622 | 0.627 | 46 | 0.686 | 0.7927 | 0.73935 | 46 | 0.8214 | 0.814 | 0.8177 | 46 | 0.627 | 0.73935 | 0.8177 | 46 | 0.1429 | 0.1493 | 0.1461 | 46 | 0.1762 | 0.2003 | 0.18825 | 46 | 0.2442 | 0.256 | 0.2501 | 46 | 0.1461 | 0.18825 | 0.2501 | 46 | 0.4548 | 0.4718 | 0.4633 | 46 | 0.6749 | 0.6756 | 0.67525 | 46 | 0.7572 | 0.7226 | 0.7399 | 46 | 0.4633 | 0.67525 | 0.7399 | 46 | 0.1344 | 0.1332 | 0.1338 | 46 | 0.1641 | 0.1495 | 0.1568 | 46 | 0.2197 | 0.2288 | 0.22425 | 46 | 0.1338 | 0.1568 | 0.22425 | 46 | 0.2202 | 0.3129 | 0.26655 | 46 | 0.286 | 0.3864 | 0.3362 | 46 | 0.4414 | 0.4142 | 0.4278 | 46 | 0.26655 | 0.3362 | 0.4278 | 46 | 0.1477 | 0.1515 | 0.1496 | 46 | 0.2306 | 0.2383 | 0.23445 | 46 | 0.3371 | 0.3718 | 0.35445 | 46 | 0.1496 | 0.23445 | 0.35445
47 | 0.1375 | 0.1368 | 0.13715 | 47 | 0.1579 | 0.1626 | 0.16025 | 47 | 0.2052 | 0.2192 | 0.2122 | 47 | 0.13715 | 0.16025 | 0.2122 | 47 | 0.3538 | 0.3493 | 0.35155 | 47 | 0.413 | 0.4117 | 0.41235 | 47 | 0.4207 | 0.4303 | 0.4255 | 47 | 0.35155 | 0.41235 | 0.4255 | 47 | 0.6464 | 0.5568 | 0.6016 | 47 | 0.752 | 0.6592 | 0.7056 | 47 | 0.8268 | 0.8097 | 0.81825 | 47 | 0.6016 | 0.7056 | 0.81825 | 47 | 0.7 | 0.531 | 0.6155 | 47 | 0.8284 | 0.8166 | 0.8225 | 47 | 0.8424 | 0.8065 | 0.82445 | 47 | 0.6155 | 0.8225 | 0.82445 | 47 | 0.656 | 0.6475 | 0.65175 | 47 | 0.704 | 0.8206 | 0.7623 | 47 | 0.8411 | 0.8368 | 0.83895 | 47 | 0.65175 | 0.7623 | 0.83895 | 47 | 0.1432 | 0.15 | 0.1466 | 47 | 0.1774 | 0.203 | 0.1902 | 47 | 0.2483 | 0.2608 | 0.25455 | 47 | 0.1466 | 0.1902 | 0.25455 | 47 | 0.4731 | 0.489 | 0.48105 | 47 | 0.6977 | 0.6974 | 0.69755 | 47 | 0.7797 | 0.7423 | 0.761 | 47 | 0.48105 | 0.69755 | 0.761 | 47 | 0.135 | 0.1337 | 0.13435 | 47 | 0.167 | 0.1508 | 0.1589 | 47 | 0.227 | 0.2366 | 0.2318 | 47 | 0.13435 | 0.1589 | 0.2318 | 47 | 0.2301 | 0.3221 | 0.2761 | 47 | 0.3009 | 0.4022 | 0.35155 | 47 | 0.462 | 0.4301 | 0.44605 | 47 | 0.2761 | 0.35155 | 0.44605 | 47 | 0.1486 | 0.152 | 0.1503 | 47 | 0.2352 | 0.2433 | 0.23925 | 47 | 0.3454 | 0.382 | 0.3637 | 47 | 0.1503 | 0.23925 | 0.3637
48 | 0.1375 | 0.1371 | 0.1373 | 48 | 0.1584 | 0.1632 | 0.1608 | 48 | 0.2078 | 0.226 | 0.2169 | 48 | 0.1373 | 0.1608 | 0.2169 | 48 | 0.3617 | 0.3574 | 0.35955 | 48 | 0.4225 | 0.421 | 0.42175 | 48 | 0.4312 | 0.4417 | 0.43645 | 48 | 0.35955 | 0.42175 | 0.43645 | 48 | 0.6694 | 0.5794 | 0.6244 | 48 | 0.7797 | 0.6791 | 0.7294 | 48 | 0.8566 | 0.8375 | 0.84705 | 48 | 0.6244 | 0.7294 | 0.84705 | 48 | 0.724 | 0.5525 | 0.63825 | 48 | 0.8511 | 0.8386 | 0.84485 | 48 | 0.864 | 0.8301 | 0.84705 | 48 | 0.63825 | 0.84485 | 0.84705 | 48 | 0.6808 | 0.6725 | 0.67665 | 48 | 0.7241 | 0.8502 | 0.78715 | 48 | 0.8644 | 0.8622 | 0.8633 | 48 | 0.67665 | 0.78715 | 0.8633 | 48 | 0.1435 | 0.1502 | 0.14685 | 48 | 0.179 | 0.2054 | 0.1922 | 48 | 0.2533 | 0.2658 | 0.25955 | 48 | 0.14685 | 0.1922 | 0.25955 | 48 | 0.4938 | 0.5092 | 0.5015 | 48 | 0.7239 | 0.7249 | 0.7244 | 48 | 0.8069 | 0.768 | 0.78745 | 48 | 0.5015 | 0.7244 | 0.78745 | 48 | 0.1354 | 0.1341 | 0.13475 | 48 | 0.1699 | 0.152 | 0.16095 | 48 | 0.2348 | 0.245 | 0.2399 | 48 | 0.13475 | 0.16095 | 0.2399 | 48 | 0.2354 | 0.3319 | 0.28365 | 48 | 0.3221 | 0.4193 | 0.3707 | 48 | 0.4845 | 0.4506 | 0.46755 | 48 | 0.28365 | 0.3707 | 0.46755 | 48 | 0.149 | 0.153 | 0.151 | 48 | 0.2396 | 0.2486 | 0.2441 | 48 | 0.3534 | 0.3929 | 0.37315 | 48 | 0.151 | 0.2441 | 0.37315
49 | 0.1383 | 0.1374 | 0.13785 | 49 | 0.1592 | 0.1642 | 0.1617 | 49 | 0.2113 | 0.2259 | 0.2186 | 49 | 0.13785 | 0.1617 | 0.2186 | 49 | 0.3705 | 0.3659 | 0.3682 | 49 | 0.4332 | 0.4308 | 0.432 | 49 | 0.443 | 0.4547 | 0.44885 | 49 | 0.3682 | 0.432 | 0.44885 | 49 | 0.6911 | 0.6023 | 0.6467 | 49 | 0.8083 | 0.7012 | 0.75475 | 49 | 0.885 | 0.8628 | 0.8739 | 49 | 0.6467 | 0.75475 | 0.8739 | 49 | 0.7485 | 0.5754 | 0.66195 | 49 | 0.8746 | 0.861 | 0.8678 | 49 | 0.8872 | 0.8547 | 0.87095 | 49 | 0.66195 | 0.8678 | 0.87095 | 49 | 0.71 | 0.7007 | 0.70535 | 49 | 0.7507 | 0.8875 | 0.8191 | 49 | 0.8918 | 0.8888 | 0.8903 | 49 | 0.70535 | 0.8191 | 0.8903 | 49 | 0.1441 | 0.1507 | 0.1474 | 49 | 0.1807 | 0.208 | 0.19435 | 49 | 0.2591 | 0.2711 | 0.2651 | 49 | 0.1474 | 0.19435 | 0.2651 | 49 | 0.515 | 0.529 | 0.522 | 49 | 0.7532 | 0.7559 | 0.75455 | 49 | 0.8386 | 0.7952 | 0.8169 | 49 | 0.522 | 0.75455 | 0.8169 | 49 | 0.1359 | 0.1348 | 0.13535 | 49 | 0.1737 | 0.1541 | 0.1639 | 49 | 0.2436 | 0.255 | 0.2493 | 49 | 0.13535 | 0.1639 | 0.2493 | 49 | 0.2457 | 0.3425 | 0.2941 | 49 | 0.3418 | 0.4383 | 0.39005 | 49 | 0.5112 | 0.4746 | 0.4929 | 49 | 0.2941 | 0.39005 | 0.4929 | 49 | 0.15 | 0.1541 | 0.15205 | 49 | 0.2448 | 0.2543 | 0.24955 | 49 | 0.3626 | 0.4042 | 0.3834 | 49 | 0.15205 | 0.24955 | 0.3834
50 | 0.1382 | 0.1377 | 0.13795 | 50 | 0.1597 | 0.1647 | 0.1622 | 50 | 0.2139 | 0.2365 | 0.2252 | 50 | 0.13795 | 0.1622 | 0.2252 | 50 | 0.3784 | 0.3734 | 0.3759 | 50 | 0.442 | 0.4405 | 0.44125 | 50 | 0.4546 | 0.4658 | 0.4602 | 50 | 0.3759 | 0.44125 | 0.4602 | 50 | 0.7123 | 0.6245 | 0.6684 | 50 | 0.8315 | 0.723 | 0.77725 | 50 | 0.9061 | 0.8817 | 0.8939 | 50 | 0.6684 | 0.77725 | 0.8939 | 50 | 0.7696 | 0.5969 | 0.68325 | 50 | 0.8933 | 0.8794 | 0.88635 | 50 | 0.9061 | 0.8767 | 0.8914 | 50 | 0.68325 | 0.88635 | 0.8914 | 50 | 0.7365 | 0.7269 | 0.7317 | 50 | 0.7738 | 0.9208 | 0.8473 | 50 | 0.9131 | 0.9125 | 0.9128 | 50 | 0.7317 | 0.8473 | 0.9128 | 50 | 0.1443 | 0.151 | 0.14765 | 50 | 0.1816 | 0.21 | 0.1958 | 50 | 0.2633 | 0.2752 | 0.26925 | 50 | 0.14765 | 0.1958 | 0.26925 | 50 | 0.5343 | 0.5477 | 0.541 | 50 | 0.7828 | 0.7848 | 0.7838 | 50 | 0.8647 | 0.8178 | 0.84125 | 50 | 0.541 | 0.7838 | 0.84125 | 50 | 0.1362 | 0.1354 | 0.1358 | 50 | 0.1774 | 0.1555 | 0.16645 | 50 | 0.2522 | 0.2647 | 0.25845 | 50 | 0.1358 | 0.16645 | 0.25845 | 50 | 0.2528 | 0.3526 | 0.3027 | 50 | 0.3589 | 0.4569 | 0.4079 | 50 | 0.5353 | 0.4882 | 0.51175 | 50 | 0.3027 | 0.4079 | 0.51175 | 50 | 0.1506 | 0.1549 | 0.15275 | 50 | 0.2492 | 0.2596 | 0.2544 | 50 | 0.3708 | 0.4155 | 0.39315 | 50 | 0.15275 | 0.2544 | 0.39315
51 | 0.1385 | 0.1377 | 0.1381 | 51 | 0.1605 | 0.1654 | 0.16295 | 51 | 0.217 | 0.2367 | 0.22685 | 51 | 0.1381 | 0.16295 | 0.22685 | 51 | 0.3876 | 0.382 | 0.3848 | 51 | 0.4527 | 0.4514 | 0.45205 | 51 | 0.4678 | 0.4797 | 0.47375 | 51 | 0.3848 | 0.45205 | 0.47375 | 51 | 0.7353 | 0.6482 | 0.69175 | 51 | 0.8549 | 0.7478 | 0.80135 | 51 | 0.9281 | 0.9019 | 0.915 | 51 | 0.69175 | 0.80135 | 0.915 | 51 | 0.7899 | 0.6201 | 0.705 | 51 | 0.9093 | 0.8951 | 0.9022 | 51 | 0.9252 | 0.898 | 0.9116 | 51 | 0.705 | 0.9022 | 0.9116 | 51 | 0.7598 | 0.7504 | 0.7551 | 51 | 0.7956 | 0.9509 | 0.87325 | 51 | 0.9316 | 0.9337 | 0.93265 | 51 | 0.7551 | 0.87325 | 0.93265 | 51 | 0.1446 | 0.1514 | 0.148 | 51 | 0.1833 | 0.2128 | 0.19805 | 51 | 0.2682 | 0.2808 | 0.2745 | 51 | 0.148 | 0.19805 | 0.2745 | 51 | 0.5561 | 0.5674 | 0.56175 | 51 | 0.8146 | 0.8176 | 0.8161 | 51 | 0.8919 | 0.8429 | 0.8674 | 51 | 0.56175 | 0.8161 | 0.8674 | 51 | 0.1369 | 0.1358 | 0.13635 | 51 | 0.1815 | 0.1574 | 0.16945 | 51 | 0.2616 | 0.275 | 0.2683 | 51 | 0.13635 | 0.16945 | 0.2683 | 51 | 0.2601 | 0.3628 | 0.31145 | 51 | 0.3753 | 0.4752 | 0.42525 | 51 | 0.5611 | 0.5065 | 0.5338 | 51 | 0.31145 | 0.42525 | 0.5338 | 51 | 0.1513 | 0.1556 | 0.15345 | 51 | 0.2542 | 0.2655 | 0.25985 | 51 | 0.3794 | 0.4265 | 0.40295 | 51 | 0.15345 | 0.25985 | 0.40295
52 | 0.1383 | 0.1379 | 0.1381 | 52 | 0.1605 | 0.1656 | 0.16305 | 52 | 0.2194 | 0.2407 | 0.23005 | 52 | 0.1381 | 0.16305 | 0.23005 | 52 | 0.3952 | 0.3896 | 0.3924 | 52 | 0.4611 | 0.4601 | 0.4606 | 52 | 0.4792 | 0.4916 | 0.4854 | 52 | 0.3924 | 0.4606 | 0.4854 | 52 | 0.7539 | 0.6688 | 0.71135 | 52 | 0.8695 | 0.7677 | 0.8186 | 52 | 0.9414 | 0.9148 | 0.9281 | 52 | 0.71135 | 0.8186 | 0.9281 | 52 | 0.8056 | 0.6401 | 0.72285 | 52 | 0.9213 | 0.9083 | 0.9148 | 52 | 0.9363 | 0.9133 | 0.9248 | 52 | 0.72285 | 0.9148 | 0.9248 | 52 | 0.7783 | 0.7715 | 0.7749 | 52 | 0.812 | 0.9752 | 0.8936 | 52 | 0.9417 | 0.9497 | 0.9457 | 52 | 0.7749 | 0.8936 | 0.9457 | 52 | 0.1447 | 0.1516 | 0.14815 | 52 | 0.1843 | 0.2149 | 0.1996 | 52 | 0.2722 | 0.2845 | 0.27835 | 52 | 0.14815 | 0.1996 | 0.27835 | 52 | 0.5744 | 0.5841 | 0.57925 | 52 | 0.8426 | 0.844 | 0.8433 | 52 | 0.9088 | 0.8569 | 0.88285 | 52 | 0.57925 | 0.8433 | 0.88285 | 52 | 0.1373 | 0.1363 | 0.1368 | 52 | 0.1853 | 0.1593 | 0.1723 | 52 | 0.2704 | 0.2851 | 0.27775 | 52 | 0.1368 | 0.1723 | 0.27775 | 52 | 0.2684 | 0.3711 | 0.31975 | 52 | 0.3903 | 0.4931 | 0.4417 | 52 | 0.5816 | 0.5179 | 0.54975 | 52 | 0.31975 | 0.4417 | 0.54975 | 52 | 0.152 | 0.1562 | 0.1541 | 52 | 0.2588 | 0.271 | 0.2649 | 52 | 0.3872 | 0.4376 | 0.4124 | 52 | 0.1541 | 0.2649 | 0.4124
53 | 0.1388 | 0.1383 | 0.13855 | 53 | 0.161 | 0.1663 | 0.16365 | 53 | 0.2225 | 0.2374 | 0.22995 | 53 | 0.13855 | 0.16365 | 0.22995 | 53 | 0.403 | 0.3977 | 0.40035 | 53 | 0.4706 | 0.4705 | 0.47055 | 53 | 0.4928 | 0.5051 | 0.49895 | 53 | 0.40035 | 0.47055 | 0.49895 | 53 | 0.7753 | 0.6907 | 0.733 | 53 | 0.8857 | 0.7893 | 0.8375 | 53 | 0.9573 | 0.9303 | 0.9438 | 53 | 0.733 | 0.8375 | 0.9438 | 53 | 0.8235 | 0.662 | 0.74275 | 53 | 0.9344 | 0.9208 | 0.9276 | 53 | 0.9482 | 0.9284 | 0.9383 | 53 | 0.74275 | 0.9276 | 0.9383 | 53 | 0.7981 | 0.7921 | 0.7951 | 53 | 0.8301 | 0.9982 | 0.91415 | 53 | 0.9552 | 0.968 | 0.9616 | 53 | 0.7951 | 0.91415 | 0.9616 | 53 | 0.1449 | 0.1522 | 0.14855 | 53 | 0.1855 | 0.2171 | 0.2013 | 53 | 0.2765 | 0.2889 | 0.2827 | 53 | 0.14855 | 0.2013 | 0.2827 | 53 | 0.5926 | 0.6001 | 0.59635 | 53 | 0.8706 | 0.8686 | 0.8696 | 53 | 0.9302 | 0.8749 | 0.90255 | 53 | 0.59635 | 0.8696 | 0.90255 | 53 | 0.1381 | 0.1367 | 0.1374 | 53 | 0.1901 | 0.1616 | 0.17585 | 53 | 0.2803 | 0.2967 | 0.2885 | 53 | 0.1374 | 0.17585 | 0.2885 | 53 | 0.2756 | 0.3796 | 0.3276 | 53 | 0.4109 | 0.509 | 0.45995 | 53 | 0.6017 | 0.5362 | 0.56895 | 53 | 0.3276 | 0.45995 | 0.56895 | 53 | 0.1526 | 0.1571 | 0.15485 | 53 | 0.2635 | 0.2768 | 0.27015 | 53 | 0.3954 | 0.4488 | 0.4221 | 53 | 0.15485 | 0.27015 | 0.4221
54 | 0.1392 | 0.1385 | 0.13885 | 54 | 0.1616 | 0.1667 | 0.16415 | 54 | 0.226 | 0.2484 | 0.2372 | 54 | 0.13885 | 0.16415 | 0.2372 | 54 | 0.413 | 0.4067 | 0.40985 | 54 | 0.4815 | 0.4817 | 0.4816 | 54 | 0.5067 | 0.5193 | 0.513 | 54 | 0.40985 | 0.4816 | 0.513 | 54 | 0.7942 | 0.7123 | 0.75325 | 54 | 0.8996 | 0.8098 | 0.8547 | 54 | 0.9716 | 0.9426 | 0.9571 | 54 | 0.75325 | 0.8547 | 0.9571 | 54 | 0.8413 | 0.6831 | 0.7622 | 54 | 0.9483 | 0.9339 | 0.9411 | 54 | 0.9577 | 0.9425 | 0.9501 | 54 | 0.7622 | 0.9411 | 0.9501 | 54 | 0.8167 | 0.8117 | 0.8142 | 54 | 0.8455 | 1.019 | 0.93225 | 54 | 0.9659 | 0.9833 | 0.9746 | 54 | 0.8142 | 0.93225 | 0.9746 | 54 | 0.1452 | 0.1523 | 0.14875 | 54 | 0.1864 | 0.2194 | 0.2029 | 54 | 0.2805 | 0.2927 | 0.2866 | 54 | 0.14875 | 0.2029 | 0.2866 | 54 | 0.6086 | 0.6149 | 0.61175 | 54 | 0.8943 | 0.8899 | 0.8921 | 54 | 0.9479 | 0.8897 | 0.9188 | 54 | 0.61175 | 0.8921 | 0.9188 | 54 | 0.1384 | 0.1376 | 0.138 | 54 | 0.1947 | 0.1639 | 0.1793 | 54 | 0.29 | 0.3077 | 0.29885 | 54 | 0.138 | 0.1793 | 0.29885 | 54 | 0.284 | 0.39 | 0.337 | 54 | 0.4285 | 0.5283 | 0.4784 | 54 | 0.6229 | 0.556 | 0.58945 | 54 | 0.337 | 0.4784 | 0.58945 | 54 | 0.1534 | 0.158 | 0.1557 | 54 | 0.2688 | 0.2825 | 0.27565 | 54 | 0.4035 | 0.4602 | 0.43185 | 54 | 0.1557 | 0.27565 | 0.43185
55 | 0.1393 | 0.1386 | 0.13895 | 55 | 0.1622 | 0.1677 | 0.16495 | 55 | 0.2291 | 0.245 | 0.23705 | 55 | 0.13895 | 0.16495 | 0.23705 | 55 | 0.421 | 0.4155 | 0.41825 | 55 | 0.4913 | 0.4929 | 0.4921 | 55 | 0.5201 | 0.5337 | 0.5269 | 55 | 0.41825 | 0.4921 | 0.5269 | 55 | 0.8114 | 0.7321 | 0.77175 | 55 | 0.9116 | 0.8288 | 0.8702 | 55 | 0.9845 | 0.9536 | 0.96905 | 55 | 0.77175 | 0.8702 | 0.96905 | 55 | 0.8614 | 0.704 | 0.7827 | 55 | 0.9662 | 0.9502 | 0.9582 | 55 | 0.9732 | 0.9867 | 0.97995 | 55 | 0.7827 | 0.9582 | 0.97995 | 55 | 0.838 | 0.8323 | 0.83515 | 55 | 0.8606 | 1.0387 | 0.94965 | 55 | 0.9806 | 1.0005 | 0.99055 | 55 | 0.83515 | 0.94965 | 0.99055 | 55 | 0.1457 | 0.1529 | 0.1493 | 55 | 0.1885 | 0.2226 | 0.20555 | 55 | 0.2862 | 0.2994 | 0.2928 | 55 | 0.1493 | 0.20555 | 0.2928 | 55 | 0.6284 | 0.6312 | 0.6298 | 55 | 0.922 | 0.9168 | 0.9194 | 55 | 0.9727 | 0.9114 | 0.94205 | 55 | 0.6298 | 0.9194 | 0.94205 | 55 | 0.1393 | 0.1385 | 0.1389 | 55 | 0.2006 | 0.1667 | 0.18365 | 55 | 0.3017 | 0.3211 | 0.3114 | 55 | 0.1389 | 0.18365 | 0.3114 | 55 | 0.2923 | 0.4028 | 0.34755 | 55 | 0.4517 | 0.5539 | 0.5028 | 55 | 0.6471 | 0.5848 | 0.61595 | 55 | 0.34755 | 0.5028 | 0.61595 | 55 | 0.1541 | 0.159 | 0.15655 | 55 | 0.2738 | 0.2886 | 0.2812 | 55 | 0.4125 | 0.4724 | 0.44245 | 55 | 0.15655 | 0.2812 | 0.44245
56 | 0.1396 | 0.139 | 0.1393 | 56 | 0.1627 | 0.1681 | 0.1654 | 56 | 0.2317 | 0.2551 | 0.2434 | 56 | 0.1393 | 0.1654 | 0.2434 | 56 | 0.4287 | 0.4223 | 0.4255 | 56 | 0.5002 | 0.5027 | 0.50145 | 56 | 0.5352 | 0.5483 | 0.54175 | 56 | 0.4255 | 0.50145 | 0.54175 | 56 | 0.83 | 0.7522 | 0.7911 | 56 | 0.9226 | 0.8479 | 0.88525 | 56 | 0.9949 | 0.9638 | 0.97935 | 56 | 0.7911 | 0.88525 | 0.97935 | 56 | 0.8821 | 0.7252 | 0.80365 | 56 | 0.9819 | 0.966 | 0.97395 | 56 | 0.9857 | 1.0064 | 0.99605 | 56 | 0.80365 | 0.97395 | 0.99605 | 56 | 0.8612 | 0.8544 | 0.8578 | 56 | 0.874 | 1.0574 | 0.9657 | 56 | 0.9902 | 1.0146 | 1.0024 | 56 | 0.8578 | 0.9657 | 1.0024 | 56 | 0.1462 | 0.1534 | 0.1498 | 56 | 0.1896 | 0.2251 | 0.20735 | 56 | 0.2917 | 0.3041 | 0.2979 | 56 | 0.1498 | 0.20735 | 0.2979 | 56 | 0.6423 | 0.6443 | 0.6433 | 56 | 0.9441 | 0.9371 | 0.9406 | 56 | 0.9904 | 0.9271 | 0.95875 | 56 | 0.6433 | 0.9406 | 0.95875 | 56 | 0.1405 | 0.1392 | 0.13985 | 56 | 0.2066 | 0.1698 | 0.1882 | 56 | 0.3129 | 0.3339 | 0.3234 | 56 | 0.13985 | 0.1882 | 0.3234 | 56 | 0.2936 | 0.4136 | 0.3536 | 56 | 0.471 | 0.5709 | 0.52095 | 56 | 0.6672 | 0.6046 | 0.6359 | 56 | 0.3536 | 0.52095 | 0.6359 | 56 | 0.155 | 0.1603 | 0.15765 | 56 | 0.2795 | 0.2949 | 0.2872 | 56 | 0.4204 | 0.4846 | 0.4525 | 56 | 0.15765 | 0.2872 | 0.4525
57 | 0.1397 | 0.1391 | 0.1394 | 57 | 0.1631 | 0.1688 | 0.16595 | 57 | 0.2355 | 0.2517 | 0.2436 | 57 | 0.1394 | 0.16595 | 0.2436 | 57 | 0.4388 | 0.4326 | 0.4357 | 57 | 0.5121 | 0.5159 | 0.514 | 57 | 0.5509 | 0.5643 | 0.5576 | 57 | 0.4357 | 0.514 | 0.5576 | 57 | 0.8475 | 0.7728 | 0.81015 | 57 | 0.9336 | 0.8654 | 0.8995 | 57 | 1.0038 | 0.9735 | 0.98865 | 57 | 0.81015 | 0.8995 | 0.98865 | 57 | 0.9042 | 0.7472 | 0.8257 | 57 | 0.9944 | 0.9794 | 0.9869 | 57 | 0.9971 | 1.0179 | 1.0075 | 57 | 0.8257 | 0.9869 | 1.0075 | 57 | 0.8817 | 0.8749 | 0.8783 | 57 | 0.8856 | 1.0741 | 0.97985 | 57 | 0.9968 | 1.0265 | 1.0116 | 57 | 0.8783 | 0.97985 | 1.0116 | 57 | 0.146 | 0.1536 | 0.1498 | 57 | 0.191 | 0.228 | 0.2095 | 57 | 0.2968 | 0.3089 | 0.30285 | 57 | 0.1498 | 0.2095 | 0.30285 | 57 | 0.6572 | 0.6556 | 0.6564 | 57 | 0.9646 | 0.9558 | 0.9602 | 57 | 1.0072 | 0.9418 | 0.9745 | 57 | 0.6564 | 0.9602 | 0.9745 | 57 | 0.1411 | 0.1401 | 0.1406 | 57 | 0.213 | 0.1731 | 0.19305 | 57 | 0.324 | 0.3469 | 0.33545 | 57 | 0.1406 | 0.19305 | 0.33545 | 57 | 0.3032 | 0.4251 | 0.36415 | 57 | 0.4915 | 0.5925 | 0.542 | 57 | 0.6875 | 0.6254 | 0.65645 | 57 | 0.36415 | 0.542 | 0.65645 | 57 | 0.1558 | 0.1614 | 0.1586 | 57 | 0.2846 | 0.3015 | 0.29305 | 57 | 0.4293 | 0.4971 | 0.4632 | 57 | 0.1586 | 0.29305 | 0.4632
58 | 0.1399 | 0.1394 | 0.13965 | 58 | 0.1635 | 0.1695 | 0.1665 | 58 | 0.2386 | 0.2602 | 0.2494 | 58 | 0.13965 | 0.1665 | 0.2494 | 58 | 0.4479 | 0.4403 | 0.4441 | 58 | 0.522 | 0.5273 | 0.52465 | 58 | 0.5661 | 0.5793 | 0.5727 | 58 | 0.4441 | 0.52465 | 0.5727 | 58 | 0.8653 | 0.7914 | 0.82835 | 58 | 0.9429 | 0.8819 | 0.9124 | 58 | 1.0116 | 0.981 | 0.9963 | 58 | 0.82835 | 0.9124 | 0.9963 | 58 | 0.9253 | 0.7695 | 0.8474 | 58 | 1.0081 | 0.9922 | 1.0002 | 58 | 1.008 | 1.0291 | 1.0186 | 58 | 0.8474 | 1.0002 | 1.0186 | 58 | 0.9067 | 0.9005 | 0.9036 | 58 | 0.8996 | 1.0936 | 0.9966 | 58 | 1.0054 | 1.0414 | 1.0234 | 58 | 0.9036 | 0.9966 | 1.0234 | 58 | 0.1464 | 0.1538 | 0.1501 | 58 | 0.1919 | 0.2303 | 0.2111 | 58 | 0.3012 | 0.3138 | 0.3075 | 58 | 0.1501 | 0.2111 | 0.3075 | 58 | 0.671 | 0.6667 | 0.66885 | 58 | 0.9831 | 0.9744 | 0.97875 | 58 | 1.021 | 0.9538 | 0.9874 | 58 | 0.66885 | 0.97875 | 0.9874 | 58 | 0.1417 | 0.1407 | 0.1412 | 58 | 0.2194 | 0.1764 | 0.1979 | 58 | 0.3351 | 0.3601 | 0.3476 | 58 | 0.1412 | 0.1979 | 0.3476 | 58 | 0.3101 | 0.4367 | 0.3734 | 58 | 0.5127 | 0.611 | 0.56185 | 58 | 0.7057 | 0.6446 | 0.67515 | 58 | 0.3734 | 0.56185 | 0.67515 | 58 | 0.1569 | 0.162 | 0.15945 | 58 | 0.2902 | 0.3076 | 0.2989 | 58 | 0.4376 | 0.5089 | 0.47325 | 58 | 0.15945 | 0.2989 | 0.47325
59 | 0.14 | 0.1396 | 0.1398 | 59 | 0.164 | 0.1699 | 0.16695 | 59 | 0.2418 | 0.2639 | 0.25285 | 59 | 0.1398 | 0.16695 | 0.25285 | 59 | 0.457 | 0.4487 | 0.45285 | 59 | 0.533 | 0.5388 | 0.5359 | 59 | 0.5821 | 0.5947 | 0.5884 | 59 | 0.45285 | 0.5359 | 0.5884 | 59 | 0.8824 | 0.8094 | 0.8459 | 59 | 0.9497 | 0.8962 | 0.92295 | 59 | 1.0162 | 0.9868 | 1.0015 | 59 | 0.8459 | 0.92295 | 1.0015 | 59 | 0.9433 | 0.7924 | 0.86785 | 59 | 1.0161 | 1.0012 | 1.0087 | 59 | 1.0144 | 1.039 | 1.0267 | 59 | 0.86785 | 1.0087 | 1.0267 | 59 | 0.9253 | 0.9227 | 0.924 | 59 | 0.9078 | 1.1059 | 1.0069 | 59 | 1.0062 | 1.0499 | 1.028 | 59 | 0.924 | 1.0069 | 1.028 | 59 | 0.1464 | 0.1542 | 0.1503 | 59 | 0.1929 | 0.2329 | 0.2129 | 59 | 0.3059 | 0.3192 | 0.31255 | 59 | 0.1503 | 0.2129 | 0.31255 | 59 | 0.6848 | 0.6789 | 0.68185 | 59 | 1.0013 | 0.994 | 0.99765 | 59 | 1.0304 | 0.964 | 0.9972 | 59 | 0.68185 | 0.99765 | 0.9972 | 59 | 0.1426 | 0.1417 | 0.14215 | 59 | 0.2261 | 0.1803 | 0.2032 | 59 | 0.3455 | 0.3738 | 0.35965 | 59 | 0.14215 | 0.2032 | 0.35965 | 59 | 0.3208 | 0.447 | 0.3839 | 59 | 0.5306 | 0.6312 | 0.5809 | 59 | 0.7254 | 0.6624 | 0.6939 | 59 | 0.3839 | 0.5809 | 0.6939 | 59 | 0.1576 | 0.1629 | 0.16025 | 59 | 0.295 | 0.3141 | 0.30455 | 59 | 0.4454 | 0.5216 | 0.4835 | 59 | 0.16025 | 0.30455 | 0.4835
60 | 0.1399 | 0.1397 | 0.1398 | 60 | 0.164 | 0.1702 | 0.1671 | 60 | 0.2446 | 0.2629 | 0.25375 | 60 | 0.1398 | 0.1671 | 0.25375 | 60 | 0.4657 | 0.4575 | 0.4616 | 60 | 0.5441 | 0.5516 | 0.54785 | 60 | 0.5967 | 0.6114 | 0.60405 | 60 | 0.4616 | 0.54785 | 0.60405 | 60 | 0.8966 | 0.826 | 0.8613 | 60 | 0.9558 | 0.9093 | 0.93255 | 60 | 1.0202 | 0.9918 | 1.006 | 60 | 0.8613 | 0.93255 | 1.006 | 60 | 0.9617 | 0.8144 | 0.88805 | 60 | 1.03 | 1.0134 | 1.0217 | 60 | 1.027 | 1.0528 | 1.0399 | 60 | 0.88805 | 1.0217 | 1.0399 | 60 | 0.9499 | 0.9479 | 0.9489 | 60 | 0.9238 | 1.125 | 1.0244 | 60 | 1.0165 | 1.0647 | 1.0406 | 60 | 0.9489 | 1.0244 | 1.0406 | 60 | 0.1467 | 0.1545 | 0.1506 | 60 | 0.1942 | 0.2355 | 0.21485 | 60 | 0.3112 | 0.3239 | 0.31755 | 60 | 0.1506 | 0.21485 | 0.31755 | 60 | 0.6994 | 0.7057 | 0.70255 | 60 | 1.0257 | 1.02 | 1.0229 | 60 | 1.0545 | 0.9829 | 1.0187 | 60 | 0.70255 | 1.0229 | 1.0187 | 60 | 0.1435 | 0.1425 | 0.143 | 60 | 0.2336 | 0.1842 | 0.2089 | 60 | 0.3582 | 0.3884 | 0.3733 | 60 | 0.143 | 0.2089 | 0.3733 | 60 | 0.3305 | 0.4609 | 0.3957 | 60 | 0.5509 | 0.6577 | 0.6043 | 60 | 0.7509 | 0.6949 | 0.7229 | 60 | 0.3957 | 0.6043 | 0.7229 | 60 | 0.1584 | 0.164 | 0.1612 | 60 | 0.3003 | 0.3204 | 0.31035 | 60 | 0.4527 | 0.5338 | 0.49325 | 60 | 0.1612 | 0.31035 | 0.49325
61 | 0.1405 | 0.1399 | 0.1402 | 61 | 0.1648 | 0.1709 | 0.16785 | 61 | 0.2477 | 0.2655 | 0.2566 | 61 | 0.1402 | 0.16785 | 0.2566 | 61 | 0.4745 | 0.4657 | 0.4701 | 61 | 0.5546 | 0.5635 | 0.55905 | 61 | 0.6122 | 0.6259 | 0.61905 | 61 | 0.4701 | 0.55905 | 0.61905 | 61 | 0.9136 | 0.8446 | 0.8791 | 61 | 0.9626 | 0.9213 | 0.94195 | 61 | 1.0229 | 0.9964 | 1.0096 | 61 | 0.8791 | 0.94195 | 1.0096 | 61 | 0.9777 | 0.8376 | 0.90765 | 61 | 1.0381 | 1.0219 | 1.03 | 61 | 1.0331 | 1.0617 | 1.0474 | 61 | 0.90765 | 1.03 | 1.0474 | 61 | 0.9697 | 0.9712 | 0.97045 | 61 | 0.9372 | 1.1387 | 1.0379 | 61 | 1.0192 | 1.0749 | 1.0471 | 61 | 0.97045 | 1.0379 | 1.0471 | 61 | 0.1471 | 0.155 | 0.15105 | 61 | 0.1954 | 0.2381 | 0.21675 | 61 | 0.3162 | 0.3291 | 0.32265 | 61 | 0.15105 | 0.21675 | 0.32265 | 61 | 0.7131 | 0.7173 | 0.7152 | 61 | 1.0479 | 1.0396 | 1.0437 | 61 | 1.0694 | 0.9959 | 1.0327 | 61 | 0.7152 | 1.0437 | 1.0327 | 61 | 0.1447 | 0.1437 | 0.1442 | 61 | 0.242 | 0.1886 | 0.2153 | 61 | 0.3701 | 0.4024 | 0.38625 | 61 | 0.1442 | 0.2153 | 0.38625 | 61 | 0.341 | 0.4735 | 0.40725 | 61 | 0.5721 | 0.6728 | 0.62245 | 61 | 0.7738 | 0.7187 | 0.74625 | 61 | 0.40725 | 0.62245 | 0.74625 | 61 | 0.1595 | 0.1651 | 0.1623 | 61 | 0.3059 | 0.3271 | 0.3165 | 61 | 0.4605 | 0.5467 | 0.5036 | 61 | 0.1623 | 0.3165 | 0.5036
62 | 0.1405 | 0.1398 | 0.14015 | 62 | 0.1651 | 0.1713 | 0.1682 | 62 | 0.2512 | 0.2739 | 0.26255 | 62 | 0.14015 | 0.1682 | 0.26255 | 62 | 0.485 | 0.4749 | 0.47995 | 62 | 0.5668 | 0.5766 | 0.5717 | 62 | 0.6281 | 0.6425 | 0.6353 | 62 | 0.47995 | 0.5717 | 0.6353 | 62 | 0.9296 | 0.8626 | 0.8961 | 62 | 0.969 | 0.9332 | 0.9511 | 62 | 1.0271 | 1.0002 | 1.0136 | 62 | 0.8961 | 0.9511 | 1.0136 | 62 | 0.9945 | 0.8609 | 0.9277 | 62 | 1.0442 | 1.0289 | 1.0366 | 62 | 1.0385 | 1.0711 | 1.0548 | 62 | 0.9277 | 1.0366 | 1.0548 | 62 | 0.9866 | 0.9897 | 0.98815 | 62 | 0.9465 | 1.1507 | 1.0486 | 62 | 1.0211 | 1.0823 | 1.0517 | 62 | 0.98815 | 1.0486 | 1.0517 | 62 | 0.1474 | 0.1553 | 0.15135 | 62 | 0.197 | 0.241 | 0.219 | 62 | 0.3216 | 0.3346 | 0.3281 | 62 | 0.15135 | 0.219 | 0.3281 | 62 | 0.7295 | 0.7306 | 0.73005 | 62 | 1.0688 | 1.0604 | 1.0646 | 62 | 1.0894 | 1.0103 | 1.0498 | 62 | 0.73005 | 1.0646 | 1.0498 | 62 | 0.146 | 0.1449 | 0.14545 | 62 | 0.2513 | 0.1942 | 0.22275 | 62 | 0.3834 | 0.418 | 0.4007 | 62 | 0.14545 | 0.22275 | 0.4007 | 62 | 0.3525 | 0.4863 | 0.4194 | 62 | 0.5909 | 0.6946 | 0.64275 | 62 | 0.7966 | 0.7459 | 0.77125 | 62 | 0.4194 | 0.64275 | 0.77125 | 62 | 0.1606 | 0.1661 | 0.16335 | 62 |  | 0.3335 | 0.3335 | 62 | 0.4678 | 0.5588 | 0.5133 | 62 | 0.16335 | 0.3335 | 0.5133
63 | 0.1405 | 0.1401 | 0.1403 | 63 | 0.1654 | 0.1717 | 0.16855 | 63 | 0.2537 | 0.273 | 0.26335 | 63 | 0.1403 | 0.16855 | 0.26335 | 63 | 0.4934 | 0.4818 | 0.4876 | 63 | 0.578 | 0.5885 | 0.58325 | 63 | 0.6429 | 0.6591 | 0.651 | 63 | 0.4876 | 0.58325 | 0.651 | 63 | 0.9439 | 0.8791 | 0.9115 | 63 | 0.9745 | 0.9439 | 0.9592 | 63 | 1.0287 | 1.003 | 1.0158 | 63 | 0.9115 | 0.9592 | 1.0158 | 63 | 1.0079 | 0.8833 | 0.9456 | 63 | 1.0584 | 1.0405 | 1.0494 | 63 | 1.0473 | 1.0844 | 1.0658 | 63 | 0.9456 | 1.0494 | 1.0658 | 63 | 1.0103 | 1.0162 | 1.0132 | 63 | 0.9609 | 1.1665 | 1.0637 | 63 | 1.0257 | 1.0947 | 1.0602 | 63 | 1.0132 | 1.0637 | 1.0602 | 63 | 0.1475 | 0.1555 | 0.1515 | 63 | 0.1978 | 0.2435 | 0.22065 | 63 | 0.3264 | 0.3399 | 0.33315 | 63 | 0.1515 | 0.22065 | 0.33315 | 63 | 0.7463 | 0.7458 | 0.74605 | 63 | 1.0883 | 1.079 | 1.0837 | 63 | 1.1048 | 1.0206 | 1.0627 | 63 | 0.74605 | 1.0837 | 1.0627 | 63 | 0.1475 | 0.1461 | 0.1468 | 63 | 0.2607 | 0.1991 | 0.2299 | 63 | 0.3967 | 0.4339 | 0.4153 | 63 | 0.1468 | 0.2299 | 0.4153 | 63 | 0.3613 | 0.4977 | 0.4295 | 63 | 0.6079 | 0.7142 | 0.66105 | 63 | 0.8213 | 0.767 | 0.79415 | 63 | 0.4295 | 0.66105 | 0.79415 | 63 | 0.1614 | 0.1674 | 0.1644 | 63 | 0.3164 | 0.3406 | 0.3285 | 63 | 0.475 | 0.5708 | 0.5229 | 63 | 0.1644 | 0.3285 | 0.5229
64 | 0.1407 | 0.14 | 0.14035 | 64 | 0.1657 | 0.172 | 0.16885 | 64 | 0.2572 | 0.2768 | 0.267 | 64 | 0.14035 | 0.16885 | 0.267 | 64 | 0.5034 | 0.491 | 0.4972 | 64 | 0.5899 | 0.6019 | 0.5959 | 64 | 0.6584 | 0.6772 | 0.6678 | 64 | 0.4972 | 0.5959 | 0.6678 | 64 | 0.9576 | 0.8945 | 0.92605 | 64 | 0.9786 | 0.9533 | 0.96595 | 64 | 1.0304 | 1.005 | 1.0177 | 64 | 0.92605 | 0.96595 | 1.0177 | 64 | 1.0208 | 0.905 | 0.9629 | 64 | 1.0651 | 1.0469 | 1.056 | 64 | 1.0512 | 1.0931 | 1.0721 | 64 | 0.9629 | 1.056 | 1.0721 | 64 | 1.0272 | 1.0353 | 1.0312 | 64 | 0.9701 | 1.1773 | 1.0737 | 64 | 1.0255 | 1.1005 | 1.063 | 64 | 1.0312 | 1.0737 | 1.063 | 64 | 0.1478 | 0.156 | 0.1519 | 64 | 0.1991 | 0.2462 | 0.22265 | 64 | 0.3313 | 0.3451 | 0.3382 | 64 | 0.1519 | 0.22265 | 0.3382 | 64 | 0.7632 | 0.7604 | 0.7618 | 64 | 1.1059 | 1.0962 | 1.1011 | 64 | 1.1196 | 1.0307 | 1.0752 | 64 | 0.7618 | 1.1011 | 1.0752 | 64 | 0.1489 | 0.1473 | 0.1481 | 64 | 0.2703 | 0.205 | 0.23765 | 64 | 0.4097 | 0.4498 | 0.42975 | 64 | 0.1481 | 0.23765 | 0.42975 | 64 | 0.3698 | 0.5114 | 0.4406 | 64 | 0.6302 | 0.7362 | 0.6832 | 64 | 0.8427 | 0.7927 | 0.8177 | 64 | 0.4406 | 0.6832 | 0.8177 | 64 | 0.1625 | 0.1685 | 0.1655 | 64 | 0.3218 | 0.3478 | 0.3348 | 64 | 0.4819 | 0.5817 | 0.5318 | 64 | 0.1655 | 0.3348 | 0.5318
65 | 0.1406 | 0.1402 | 0.1404 | 65 | 0.1659 | 0.1723 | 0.1691 | 65 | 0.26 | 0.2862 | 0.2731 | 65 | 0.1404 | 0.1691 | 0.2731 | 65 | 0.5129 | 0.4997 | 0.5063 | 65 | 0.6011 | 0.6144 | 0.60775 | 65 | 0.6723 | 0.6922 | 0.68225 | 65 | 0.5063 | 0.60775 | 0.68225 | 65 | 0.9685 | 0.9076 | 0.93805 | 65 | 0.9799 | 0.9589 | 0.9694 | 65 | 1.0294 | 1.0048 | 1.0171 | 65 | 0.93805 | 0.9694 | 1.0171 | 65 | 1.0277 | 0.9242 | 0.97595 | 65 | 1.0647 | 1.0487 | 1.0567 | 65 | 1.0482 | 1.0968 | 1.0725 | 65 | 0.97595 | 1.0567 | 1.0725 | 65 | 1.0349 | 1.0473 | 1.0411 | 65 | 0.9698 | 1.1798 | 1.0748 | 65 | 1.0177 | 1.0987 | 1.0582 | 65 | 1.0411 | 1.0748 | 1.0582 | 65 | 0.1479 | 0.156 | 0.15195 | 65 | 0.1998 | 0.2486 | 0.2242 | 65 | 0.3351 | 0.3491 | 0.3421 | 65 | 0.15195 | 0.2242 | 0.3421 | 65 | 0.7765 | 0.7729 | 0.7747 | 65 | 1.1178 | 1.1084 | 1.1131 | 65 | 1.1252 | 1.0383 | 1.0817 | 65 | 0.7747 | 1.1131 | 1.0817 | 65 | 0.1501 | 0.1486 | 0.14935 | 65 | 0.28 | 0.211 | 0.2455 | 65 | 0.4211 | 0.4635 | 0.4423 | 65 | 0.14935 | 0.2455 | 0.4423 | 65 | 0.3812 | 0.5216 | 0.4514 | 65 | 0.6507 | 0.7547 | 0.7027 | 65 | 0.8627 | 0.8116 | 0.83715 | 65 | 0.4514 | 0.7027 | 0.83715 | 65 | 0.163 | 0.1693 | 0.16615 | 65 | 0.3269 | 0.3542 | 0.34055 | 65 | 0.4884 | 0.5924 | 0.5404 | 65 | 0.16615 | 0.34055 | 0.5404
66 | 0.1411 | 0.1406 | 0.14085 | 66 | 0.1666 | 0.1731 | 0.16985 | 66 | 0.2643 | 0.2894 | 0.27685 | 66 | 0.14085 | 0.16985 | 0.27685 | 66 | 0.5244 | 0.5091 | 0.51675 | 66 | 0.6145 | 0.6294 | 0.62195 | 66 | 0.6897 | 0.711 | 0.70035 | 66 | 0.51675 | 0.62195 | 0.70035 | 66 | 0.9824 | 0.9245 | 0.95345 | 66 | 0.9866 | 0.9691 | 0.97785 | 66 | 1.0329 | 1.0081 | 1.0205 | 66 | 0.95345 | 0.97785 | 1.0205 | 66 | 1.0384 | 0.9465 | 0.99245 | 66 | 1.0692 | 1.0544 | 1.0618 | 66 | 1.0474 | 1.1024 | 1.0749 | 66 | 0.99245 | 1.0618 | 1.0749 | 66 | 1.0473 | 1.0628 | 1.0551 | 66 | 0.9769 | 1.1863 | 1.0816 | 66 | 1.0153 | 1.1018 | 1.0586 | 66 | 1.0551 | 1.0816 | 1.0586 | 66 | 0.1484 | 0.1567 | 0.15255 | 66 | 0.201 | 0.2514 | 0.2262 | 66 | 0.3401 | 0.3542 | 0.34715 | 66 | 0.15255 | 0.2262 | 0.34715 | 66 | 0.7898 | 0.7853 | 0.78755 | 66 | 1.1296 | 1.1209 | 1.1253 | 66 | 1.1366 | 1.05 | 1.0933 | 66 | 0.78755 | 1.1253 | 1.0933 | 66 | 0.1522 | 0.1507 | 0.15145 | 66 | 0.2912 | 0.2182 | 0.2547 | 66 | 0.4347 | 0.48 | 0.45735 | 66 | 0.15145 | 0.2547 | 0.45735 | 66 | 0.3949 | 0.5371 | 0.466 | 66 | 0.6751 | 0.7794 | 0.72725 | 66 | 0.8856 | 0.8383 | 0.86195 | 66 | 0.466 | 0.72725 | 0.86195 | 66 | 0.1643 | 0.1705 | 0.1674 | 66 | 0.3324 | 0.361 | 0.3467 | 66 | 0.4951 | 0.6034 | 0.54925 | 66 | 0.1674 | 0.3467 | 0.54925
67 | 0.141 | 0.1404 | 0.1407 | 67 | 0.1666 | 0.1734 | 0.17 | 67 | 0.2666 | 0.2879 | 0.27725 | 67 | 0.1407 | 0.17 | 0.27725 | 67 | 0.5331 | 0.5168 | 0.52495 | 67 | 0.6256 | 0.6418 | 0.6337 | 67 | 0.7039 | 0.7265 | 0.7152 | 67 | 0.52495 | 0.6337 | 0.7152 | 67 | 0.992 | 0.9376 | 0.9648 | 67 | 0.9888 | 0.9751 | 0.98195 | 67 | 1.033 | 1.0081 | 1.0206 | 67 | 0.9648 | 0.98195 | 1.0206 | 67 | 1.0442 | 0.9639 | 1.0041 | 67 | 1.0748 | 1.0599 | 1.0674 | 67 | 1.0467 | 1.1067 | 1.0767 | 67 | 1.0041 | 1.0674 | 1.0767 | 67 | 1.0631 | 1.0791 | 1.0711 | 67 | 0.986 | 1.1954 | 1.0907 | 67 | 1.0141 | 1.1048 | 1.0595 | 67 | 1.0711 | 1.0907 | 1.0595 | 67 | 0.1485 | 0.1569 | 0.1527 | 67 | 0.2024 | 0.2545 | 0.22845 | 67 | 0.346 | 0.36 | 0.353 | 67 | 0.1527 | 0.22845 | 0.353 | 67 | 0.803 | 0.7973 | 0.80015 | 67 | 1.1427 | 1.1345 | 1.1386 | 67 | 1.1453 | 1.0595 | 1.1024 | 67 | 0.80015 | 1.1386 | 1.1024 | 67 | 0.1536 | 0.1521 | 0.15285 | 67 | 0.3018 | 0.2252 | 0.2635 | 67 | 0.4475 | 0.4954 | 0.47145 | 67 | 0.15285 | 0.2635 | 0.47145 | 67 | 0.4058 | 0.5498 | 0.4778 | 67 | 0.6949 | 0.8011 | 0.748 | 67 | 0.9059 | 0.8666 | 0.88625 | 67 | 0.4778 | 0.748 | 0.88625 | 67 | 0.1652 | 0.1716 | 0.1684 | 67 | 0.3375 | 0.3677 | 0.3526 | 67 | 0.5008 | 0.6129 | 0.55685 | 67 | 0.1684 | 0.3526 | 0.55685
68 | 0.1411 | 0.1406 | 0.14085 | 68 | 0.1674 | 0.1737 | 0.17055 | 68 | 0.2697 | 0.2913 | 0.2805 | 68 | 0.14085 | 0.17055 | 0.2805 | 68 | 0.5426 | 0.5255 | 0.53405 | 68 | 0.6379 | 0.6548 | 0.64635 | 68 | 0.7205 | 0.7436 | 0.73205 | 68 | 0.53405 | 0.64635 | 0.73205 | 68 | 1.004 | 0.9519 | 0.97795 | 68 | 0.9938 | 0.9838 | 0.9888 | 68 | 1.0351 | 1.0095 | 1.0223 | 68 | 0.97795 | 0.9888 | 1.0223 | 68 | 1.0512 | 0.9818 | 1.0165 | 68 | 1.076 | 1.0618 | 1.0689 | 68 | 1.0431 | 1.1102 | 1.0767 | 68 | 1.0165 | 1.0689 | 1.0767 | 68 | 1.0736 | 1.0917 | 1.0826 | 68 | 0.9885 | 1.1981 | 1.0933 | 68 | 1.0071 | 1.1022 | 1.0547 | 68 | 1.0826 | 1.0933 | 1.0547 | 68 | 0.1492 | 0.1574 | 0.1533 | 68 | 0.2036 | 0.2572 | 0.2304 | 68 | 0.3506 | 0.3642 | 0.3574 | 68 | 0.1533 | 0.2304 | 0.3574 | 68 | 0.8139 | 0.8075 | 0.8107 | 68 | 1.1519 | 1.1442 | 1.1481 | 68 | 1.1505 | 1.0659 | 1.1082 | 68 | 0.8107 | 1.1481 | 1.1082 | 68 | 0.1559 | 0.1542 | 0.15505 | 68 | 0.3131 | 0.2331 | 0.2731 | 68 | 0.4601 | 0.5108 | 0.48545 | 68 | 0.15505 | 0.2731 | 0.48545 | 68 | 0.4145 | 0.5613 | 0.4879 | 68 | 0.7231 | 0.8267 | 0.7749 | 68 | 0.9288 | 0.8916 | 0.9102 | 68 | 0.4879 | 0.7749 | 0.9102 | 68 | 0.1664 | 0.1731 | 0.16975 | 68 | 0.3432 | 0.3753 | 0.35925 | 68 | 0.5074 | 0.6232 | 0.5653 | 68 | 0.16975 | 0.35925 | 0.5653
69 | 0.1412 | 0.1407 | 0.14095 | 69 | 0.1676 | 0.174 | 0.1708 | 69 | 0.2733 | 0.2942 | 0.28375 | 69 | 0.14095 | 0.1708 | 0.28375 | 69 | 0.5528 | 0.535 | 0.5439 | 69 | 0.6498 | 0.67 | 0.6599 | 69 | 0.7327 | 0.7586 | 0.74565 | 69 | 0.5439 | 0.6599 | 0.74565 | 69 | 1.0098 | 0.9617 | 0.98575 | 69 | 0.9947 | 0.9877 | 0.9912 | 69 | 1.0354 | 1.0092 | 1.0223 | 69 | 0.98575 | 0.9912 | 1.0223 | 69 | 1.0573 | 0.9958 | 1.0266 | 69 | 1.0822 | 1.0683 | 1.0753 | 69 | 1.0451 | 1.1177 | 1.0814 | 69 | 1.0266 | 1.0753 | 1.0814 | 69 | 1.0885 | 1.1069 | 1.0977 | 69 | 0.998 | 1.2064 | 1.1022 | 69 | 1.0075 | 1.1064 | 1.057 | 69 | 1.0977 | 1.1022 | 1.057 | 69 | 0.1492 | 0.1577 | 0.15345 | 69 | 0.2049 | 0.26 | 0.23245 | 69 | 0.3562 | 0.3701 | 0.36315 | 69 | 0.15345 | 0.23245 | 0.36315 | 69 | 0.8248 | 0.8183 | 0.82155 | 69 | 1.1652 | 1.1596 | 1.1624 | 69 | 1.1644 | 1.0757 | 1.12 | 69 | 0.82155 | 1.1624 | 1.12 | 69 | 0.1578 | 0.1563 | 0.15705 | 69 | 0.3258 | 0.2418 | 0.2838 | 69 | 0.4752 | 0.5285 | 0.50185 | 69 | 0.15705 | 0.2838 | 0.50185 | 69 | 0.4244 | 0.5764 | 0.5004 | 69 | 0.7446 | 0.8505 | 0.79755 | 69 | 0.9511 | 0.9198 | 0.93545 | 69 | 0.5004 | 0.79755 | 0.93545 | 69 | 0.1673 | 0.1739 | 0.1706 | 69 | 0.3485 | 0.3821 | 0.3653 | 69 | 0.5128 | 0.6328 | 0.5728 | 69 | 0.1706 | 0.3653 | 0.5728
70 | 0.1414 | 0.1409 | 0.14115 | 70 | 0.1681 | 0.1748 | 0.17145 | 70 | 0.2768 | 0.2979 | 0.28735 | 70 | 0.14115 | 0.17145 | 0.28735 | 70 | 0.5634 | 0.5435 | 0.55345 | 70 | 0.6625 | 0.6847 | 0.6736 | 70 | 0.7481 | 0.7732 | 0.76065 | 70 | 0.55345 | 0.6736 | 0.76065 | 70 | 1.0208 | 0.9741 | 0.99745 | 70 | 0.9984 | 0.9953 | 0.99685 | 70 | 1.0382 | 1.0114 | 1.0248 | 70 | 0.99745 | 0.99685 | 1.0248 | 70 | 1.0614 | 1.0109 | 1.0361 | 70 | 1.0799 | 1.0689 | 1.0744 | 70 | 1.0391 | 1.1199 | 1.0795 | 70 | 1.0361 | 1.0744 | 1.0795 | 70 | 1.0956 | 1.1157 | 1.1057 | 70 | 0.998 | 1.2061 | 1.102 | 70 | 0.9995 | 1.1021 | 1.0508 | 70 | 1.1057 | 1.102 | 1.0508 | 70 | 0.1495 | 0.158 | 0.15375 | 70 | 0.2059 | 0.2626 | 0.23425 | 70 | 0.3605 | 0.3739 | 0.3672 | 70 | 0.15375 | 0.23425 | 0.3672 | 70 | 0.8317 | 0.8256 | 0.82865 | 70 | 1.1732 | 1.1697 | 1.1715 | 70 | 1.1684 | 1.0825 | 1.1255 | 70 | 0.82865 | 1.1715 | 1.1255 | 70 | 0.1609 | 0.1587 | 0.1598 | 70 | 0.3389 | 0.2514 | 0.29515 | 70 | 0.4889 | 0.5455 | 0.5172 | 70 | 0.1598 | 0.29515 | 0.5172 | 70 | 0.4327 | 0.5892 | 0.51095 | 70 | 0.7715 | 0.876 | 0.82375 | 70 | 0.9719 | 0.94 | 0.95595 | 70 | 0.51095 | 0.82375 | 0.95595 | 70 | 0.1685 | 0.1751 | 0.1718 | 70 | 0.3543 | 0.3894 | 0.37185 | 70 | 0.5185 | 0.6425 | 0.5805 | 70 | 0.1718 | 0.37185 | 0.5805
71 | 0.1413 | 0.1407 | 0.141 | 71 | 0.1683 | 0.1749 | 0.1716 | 71 | 0.2797 | 0.3022 | 0.29095 | 71 | 0.141 | 0.1716 | 0.29095 | 71 | 0.5733 | 0.5524 | 0.56285 | 71 | 0.6734 | 0.6984 | 0.6859 | 71 | 0.7587 | 0.7843 | 0.7715 | 71 | 0.56285 | 0.6859 | 0.7715 | 71 | 1.0253 | 0.9822 | 1.0037 | 71 | 0.9977 | 0.9992 | 0.99845 | 71 | 1.0374 | 1.0114 | 1.0244 | 71 | 1.0037 | 0.99845 | 1.0244 | 71 | 1.0633 | 1.0226 | 1.043 | 71 | 1.0843 | 1.075 | 1.0796 | 71 | 1.0382 | 1.1261 | 1.0821 | 71 | 1.043 | 1.0796 | 1.0821 | 71 | 1.1103 | 1.1293 | 1.1198 | 71 | 1.0074 | 1.2119 | 1.1097 | 71 | 0.999 | 1.1056 | 1.0523 | 71 | 1.1198 | 1.1097 | 1.0523 | 71 | 0.1498 | 0.1582 | 0.154 | 71 | 0.2071 | 0.2654 | 0.23625 | 71 | 0.366 | 0.3791 | 0.37255 | 71 | 0.154 | 0.23625 | 0.37255 | 71 | 0.8418 | 0.8333 | 0.83755 | 71 | 1.1814 | 1.1818 | 1.1816 | 71 | 1.1775 | 1.0942 | 1.1359 | 71 | 0.83755 | 1.1816 | 1.1359 | 71 | 0.1636 | 0.162 | 0.1628 | 71 | 0.3539 | 0.2618 | 0.30785 | 71 | 0.5058 | 0.565 | 0.5354 | 71 | 0.1628 | 0.30785 | 0.5354 | 71 | 0.444 | 0.6017 | 0.52285 | 71 | 0.7898 | 0.8978 | 0.8438 | 71 | 0.9905 | 0.9636 | 0.97705 | 71 | 0.52285 | 0.8438 | 0.97705 | 71 | 0.1697 | 0.1763 | 0.173 | 71 | 0.3591 | 0.3967 | 0.3779 | 71 | 0.523 | 0.6511 | 0.58705 | 71 | 0.173 | 0.3779 | 0.58705
72 | 0.1415 | 0.1413 | 0.1414 | 72 | 0.169 | 0.1756 | 0.1723 | 72 | 0.2836 | 0.3128 | 0.2982 | 72 | 0.1414 | 0.1723 | 0.2982 | 72 | 0.5853 | 0.5629 | 0.5741 | 72 | 0.6872 | 0.7147 | 0.70095 | 72 | 0.771 | 0.7974 | 0.7842 | 72 | 0.5741 | 0.70095 | 0.7842 | 72 | 1.0337 | 0.9924 | 1.0131 | 72 | 0.9992 | 1.0031 | 1.0011 | 72 | 1.0385 | 1.0128 | 1.0256 | 72 | 1.0131 | 1.0011 | 1.0256 | 72 | 1.0641 | 1.0332 | 1.0487 | 72 | 1.0841 | 1.0759 | 1.08 | 72 | 1.0345 | 1.1292 | 1.0818 | 72 | 1.0487 | 1.08 | 1.0818 | 72 | 1.1199 | 1.1398 | 1.1299 | 72 | 1.0087 | 1.2119 | 1.1103 | 72 | 0.9934 | 1.1024 | 1.0479 | 72 | 1.1299 | 1.1103 | 1.0479 | 72 | 0.1503 | 0.1587 | 0.1545 | 72 | 0.2082 | 0.2679 | 0.23805 | 72 | 0.3702 | 0.3833 | 0.37675 | 72 | 0.1545 | 0.23805 | 0.37675 | 72 | 0.8464 | 0.8384 | 0.8424 | 72 | 1.1901 | 1.1918 | 1.1909 | 72 | 1.1822 | 1.0975 | 1.1399 | 72 | 0.8424 | 1.1909 | 1.1399 | 72 | 0.1665 | 0.165 | 0.16575 | 72 | 0.3675 | 0.2729 | 0.3202 | 72 | 0.519 | 0.5825 | 0.55075 | 72 | 0.16575 | 0.3202 | 0.55075 | 72 | 0.4524 | 0.6162 | 0.5343 | 72 | 0.8198 | 0.9196 | 0.8697 | 72 | 1.0058 | 0.9828 | 0.9943 | 72 | 0.5343 | 0.8697 | 0.9943 | 72 | 0.1709 | 0.1776 | 0.17425 | 72 | 0.3648 | 0.4041 | 0.38445 | 72 | 0.5283 | 0.6596 | 0.59395 | 72 | 0.17425 | 0.38445 | 0.59395
73 | 0.1416 | 0.141 | 0.1413 | 73 | 0.1691 | 0.1758 | 0.17245 | 73 | 0.2858 | 0.3092 | 0.2975 | 73 | 0.1413 | 0.17245 | 0.2975 | 73 | 0.5932 | 0.5701 | 0.58165 | 73 | 0.6971 | 0.7276 | 0.71235 | 73 | 0.7833 | 0.8103 | 0.7968 | 73 | 0.58165 | 0.71235 | 0.7968 | 73 | 1.0429 | 1.0029 | 1.0229 | 73 | 1.0029 | 1.0092 | 1.0061 | 73 | 1.0415 | 1.015 | 1.0283 | 73 | 1.0229 | 1.0061 | 1.0283 | 73 | 1.0655 | 1.0445 | 1.055 | 73 | 1.0816 | 1.0755 | 1.0785 | 73 | 1.031 | 1.1333 | 1.0821 | 73 | 1.055 | 1.0785 | 1.0821 | 73 | 1.1286 | 1.1488 | 1.1387 | 73 | 1.0088 | 1.2117 | 1.1102 | 73 | 0.9862 | 1.099 | 1.0426 | 73 | 1.1387 | 1.1102 | 1.0426 | 73 | 0.1504 | 0.1591 | 0.15475 | 73 | 0.2096 | 0.2709 | 0.24025 | 73 | 0.3758 | 0.3878 | 0.3818 | 73 | 0.15475 | 0.24025 | 0.3818 | 73 | 0.8525 | 0.8451 | 0.8488 | 73 | 1.1994 | 1.2014 | 1.2004 | 73 | 1.1872 | 1.1005 | 1.1439 | 73 | 0.8488 | 1.2004 | 1.1439 | 73 | 0.1696 | 0.1681 | 0.16885 | 73 | 0.3813 | 0.284 | 0.33265 | 73 | 0.5346 | 0.601 | 0.5678 | 73 | 0.16885 | 0.33265 | 0.5678 | 73 | 0.4617 | 0.6307 | 0.5462 | 73 | 0.8445 | 0.9422 | 0.89335 | 73 | 1.0207 | 1.0013 | 1.011 | 73 | 0.5462 | 0.89335 | 1.011 | 73 | 0.1716 | 0.1786 | 0.1751 | 73 | 0.3703 | 0.4107 | 0.3905 | 73 | 0.5317 | 0.6674 | 0.59955 | 73 | 0.1751 | 0.3905 | 0.59955
74 | 0.1415 | 0.1412 | 0.14135 | 74 | 0.1696 | 0.1762 | 0.1729 | 74 | 0.2886 | 0.3111 | 0.29985 | 74 | 0.14135 | 0.1729 | 0.29985 | 74 | 0.6032 | 0.578 | 0.5906 | 74 | 0.7075 | 0.7403 | 0.7239 | 74 | 0.7943 | 0.8222 | 0.80825 | 74 | 0.5906 | 0.7239 | 0.80825 | 74 | 1.0517 | 1.0137 | 1.0327 | 74 | 1.0068 | 1.0157 | 1.0112 | 74 | 1.0444 | 1.0176 | 1.031 | 74 | 1.0327 | 1.0112 | 1.031 | 74 | 1.0673 | 1.0563 | 1.0618 | 74 | 1.0805 | 1.0751 | 1.0778 | 74 | 1.0274 | 1.1354 | 1.0814 | 74 | 1.0618 | 1.0778 | 1.0814 | 74 | 1.1358 | 1.1569 | 1.1463 | 74 | 1.0098 | 1.2098 | 1.1098 | 74 | 0.9811 | 1.0953 | 1.0382 | 74 | 1.1463 | 1.1098 | 1.0382 | 74 | 0.1507 | 0.1593 | 0.155 | 74 | 0.2109 | 0.2738 | 0.24235 | 74 | 0.3802 | 0.3928 | 0.3865 | 74 | 0.155 | 0.24235 | 0.3865 | 74 | 0.8567 | 0.8499 | 0.8533 | 74 | 1.2078 | 1.2112 | 1.2095 | 74 | 1.1918 | 1.1064 | 1.1491 | 74 | 0.8533 | 1.2095 | 1.1491 | 74 | 0.1732 | 0.1717 | 0.17245 | 74 | 0.397 | 0.297 | 0.347 | 74 | 0.5505 | 0.6204 | 0.58545 | 74 | 0.17245 | 0.347 | 0.58545 | 74 | 0.4738 | 0.6476 | 0.5607 | 74 | 0.8665 | 0.9647 | 0.9156 | 74 | 1.0367 | 1.0193 | 1.028 | 74 | 0.5607 | 0.9156 | 1.028 | 74 | 0.173 | 0.1798 | 0.1764 | 74 | 0.3756 | 0.4182 | 0.3969 | 74 | 0.5362 | 0.6764 | 0.6063 | 74 | 0.1764 | 0.3969 | 0.6063
75 | 0.1415 | 0.1412 | 0.14135 | 75 | 0.1697 | 0.1765 | 0.1731 | 75 | 0.2921 | 0.3176 | 0.30485 | 75 | 0.14135 | 0.1731 | 0.30485 | 75 | 0.6137 | 0.5871 | 0.6004 | 75 | 0.7184 | 0.754 | 0.7362 | 75 | 0.804 | 0.8337 | 0.81885 | 75 | 0.6004 | 0.7362 | 0.81885 | 75 | 1.0585 | 1.0216 | 1.04 | 75 | 1.0071 | 1.0196 | 1.0133 | 75 | 1.0443 | 1.0171 | 1.0307 | 75 | 1.04 | 1.0133 | 1.0307 | 75 | 1.0635 | 1.0644 | 1.0639 | 75 | 1.0756 | 1.0729 | 1.0742 | 75 | 1.0229 | 1.1367 | 1.0798 | 75 | 1.0639 | 1.0742 | 1.0798 | 75 | 1.1399 | 1.1627 | 1.1513 | 75 | 1.0043 | 1.2035 | 1.1039 | 75 | 0.9723 | 1.0897 | 1.031 | 75 | 1.1513 | 1.1039 | 1.031 | 75 | 0.151 | 0.1597 | 0.15535 | 75 | 0.2121 | 0.2765 | 0.2443 | 75 | 0.3847 | 0.3961 | 0.3904 | 75 | 0.15535 | 0.2443 | 0.3904 | 75 | 0.8593 | 0.854 | 0.85665 | 75 | 1.2113 | 1.2188 | 1.215 | 75 | 1.1956 | 1.1093 | 1.1524 | 75 | 0.85665 | 1.215 | 1.1524 | 75 | 0.1768 | 0.1754 | 0.1761 | 75 | 0.4116 | 0.3102 | 0.3609 | 75 | 0.5652 | 0.639 | 0.6021 | 75 | 0.1761 | 0.3609 | 0.6021 | 75 | 0.4847 | 0.6621 | 0.5734 | 75 | 0.8941 | 0.9862 | 0.94015 | 75 | 1.0516 | 1.0387 | 1.0452 | 75 | 0.5734 | 0.94015 | 1.0452 | 75 | 0.1737 | 0.1805 | 0.1771 | 75 | 0.3807 | 0.4251 | 0.4029 | 75 | 0.5405 | 0.684 | 0.61225 | 75 | 0.1771 | 0.4029 | 0.61225
76 | 0.1418 | 0.1413 | 0.14155 | 76 | 0.1703 | 0.177 | 0.17365 | 76 | 0.2954 | 0.3206 | 0.308 | 76 | 0.14155 | 0.17365 | 0.308 | 76 | 0.6243 | 0.5976 | 0.61095 | 76 | 0.7302 | 0.7697 | 0.74995 | 76 | 0.8132 | 0.8468 | 0.83 | 76 | 0.61095 | 0.74995 | 0.83 | 76 | 1.0645 | 1.0299 | 1.0472 | 76 | 1.0095 | 1.0242 | 1.0169 | 76 | 1.0448 | 1.0164 | 1.0306 | 76 | 1.0472 | 1.0169 | 1.0306 | 76 | 1.0618 | 1.0724 | 1.0671 | 76 | 1.0768 | 1.0742 | 1.0755 | 76 | 1.0214 | 1.1411 | 1.0813 | 76 | 1.0671 | 1.0755 | 1.0813 | 76 | 1.1497 | 1.1736 | 1.1617 | 76 | 1.0096 | 1.2054 | 1.1075 | 76 | 0.971 | 1.0898 | 1.0304 | 76 | 1.1617 | 1.1075 | 1.0304 | 76 | 0.1514 | 0.1601 | 0.15575 | 76 | 0.2136 | 0.2794 | 0.2465 | 76 | 0.3893 | 0.4007 | 0.395 | 76 | 0.15575 | 0.2465 | 0.395 | 76 | 0.8641 | 0.8585 | 0.8613 | 76 | 1.2206 | 1.2285 | 1.2246 | 76 | 1.2011 | 1.1129 | 1.157 | 76 | 0.8613 | 1.2246 | 1.157 | 76 | 0.1806 | 0.1799 | 0.18025 | 76 | 0.4256 | 0.3235 | 0.37455 | 76 | 0.5793 | 0.657 | 0.61815 | 76 | 0.18025 | 0.37455 | 0.61815 | 76 | 0.4955 | 0.6765 | 0.586 | 76 | 0.9153 | 1.0057 | 0.9605 | 76 | 1.064 | 1.0541 | 1.0591 | 76 | 0.586 | 0.9605 | 1.0591 | 76 | 0.175 | 0.1815 | 0.17825 | 76 | 0.3861 | 0.4322 | 0.40915 | 76 | 0.544 | 0.691 | 0.6175 | 76 | 0.17825 | 0.40915 | 0.6175
77 | 0.142 | 0.1415 | 0.14175 | 77 | 0.1706 | 0.1777 | 0.17415 | 77 | 0.2982 | 0.3227 | 0.31045 | 77 | 0.14175 | 0.17415 | 0.31045 | 77 | 0.6337 | 0.6056 | 0.61965 | 77 | 0.7395 | 0.7827 | 0.7611 | 77 | 0.8233 | 0.8591 | 0.8412 | 77 | 0.61965 | 0.7611 | 0.8412 | 77 | 1.0719 | 1.0376 | 1.0548 | 77 | 1.011 | 1.0287 | 1.0198 | 77 | 1.0451 | 1.0169 | 1.031 | 77 | 1.0548 | 1.0198 | 1.031 | 77 | 1.061 | 1.0807 | 1.0709 | 77 | 1.0718 | 1.0705 | 1.0712 | 77 | 1.0163 | 1.143 | 1.0796 | 77 | 1.0709 | 1.0712 | 1.0796 | 77 | 1.1553 | 1.1786 | 1.1669 | 77 | 1.0066 | 1.2005 | 1.1036 | 77 | 0.9639 | 1.0842 | 1.024 | 77 | 1.1669 | 1.1036 | 1.024 | 77 | 0.1521 | 0.1605 | 0.1563 | 77 | 0.216 | 0.283 | 0.2495 | 77 | 0.3949 | 0.4065 | 0.4007 | 77 | 0.1563 | 0.2495 | 0.4007 | 77 | 0.8681 | 0.8626 | 0.86535 | 77 | 1.2292 | 1.2361 | 1.2327 | 77 | 1.2079 | 1.1168 | 1.1623 | 77 | 0.86535 | 1.2327 | 1.1623 | 77 | 0.1857 | 0.1854 | 0.18555 | 77 | 0.4432 | 0.3394 | 0.3913 | 77 | 0.5971 | 0.6782 | 0.63765 | 77 | 0.18555 | 0.3913 | 0.63765 | 77 | 0.5078 | 0.6921 | 0.59995 | 77 | 0.9375 | 1.0238 | 0.98065 | 77 | 1.076 | 1.068 | 1.072 | 77 | 0.59995 | 0.98065 | 1.072 | 77 | 0.1759 | 0.1827 | 0.1793 | 77 | 0.3916 | 0.4391 | 0.41535 | 77 | 0.5468 | 0.6979 | 0.62235 | 77 | 0.1793 | 0.41535 | 0.62235
78 | 0.1418 | 0.1411 | 0.14145 | 78 | 0.1708 | 0.1776 | 0.1742 | 78 | 0.3011 | 0.3255 | 0.3133 | 78 | 0.14145 | 0.1742 | 0.3133 | 78 | 0.6445 | 0.6152 | 0.62985 | 78 | 0.7494 | 0.796 | 0.7727 | 78 | 0.8346 | 0.871 | 0.8528 | 78 | 0.62985 | 0.7727 | 0.8528 | 78 | 1.0786 | 1.0451 | 1.0618 | 78 | 1.0131 | 1.0329 | 1.023 | 78 | 1.0447 | 1.017 | 1.0309 | 78 | 1.0618 | 1.023 | 1.0309 | 78 | 1.058 | 1.0865 | 1.0722 | 78 | 1.0696 | 1.0689 | 1.0693 | 78 | 1.0136 | 1.1468 | 1.0802 | 78 | 1.0722 | 1.0693 | 1.0802 | 78 | 1.1634 | 1.1867 | 1.175 | 78 | 1.0069 | 1.1991 | 1.103 | 78 | 0.9586 | 1.0815 | 1.02 | 78 | 1.175 | 1.103 | 1.02 | 78 | 0.1523 | 0.1606 | 0.15645 | 78 | 0.2174 | 0.2861 | 0.25175 | 78 | 0.3997 | 0.4108 | 0.40525 | 78 | 0.15645 | 0.25175 | 0.40525 | 78 | 0.8714 | 0.8671 | 0.86925 | 78 | 1.2364 | 1.2431 | 1.2397 | 78 | 1.2127 | 1.119 | 1.1659 | 78 | 0.86925 | 1.2397 | 1.1659 | 78 | 0.1907 | 0.1904 | 0.19055 | 78 | 0.4594 | 0.3555 | 0.40745 | 78 | 0.6137 | 0.6985 | 0.6561 | 78 | 0.19055 | 0.40745 | 0.6561 | 78 | 0.5163 | 0.7061 | 0.6112 | 78 | 0.9554 | 1.0414 | 0.9984 | 78 | 1.0875 | 1.0811 | 1.0843 | 78 | 0.6112 | 0.9984 | 1.0843 | 78 | 0.1769 | 0.1837 | 0.1803 | 78 | 0.3962 | 0.4462 | 0.4212 | 78 | 0.5491 | 0.7047 | 0.6269 | 78 | 0.1803 | 0.4212 | 0.6269
79 | 0.1418 | 0.1415 | 0.14165 | 79 | 0.1712 | 0.1782 | 0.1747 | 79 | 0.3037 | 0.3291 | 0.3164 | 79 | 0.14165 | 0.1747 | 0.3164 | 79 | 0.6525 | 0.6224 | 0.63745 | 79 | 0.7584 | 0.8081 | 0.78325 | 79 | 0.8437 | 0.8816 | 0.86265 | 79 | 0.63745 | 0.78325 | 0.86265 | 79 | 1.0843 | 1.0502 | 1.0673 | 79 | 1.0123 | 1.0362 | 1.0243 | 79 | 1.0428 | 1.0142 | 1.0285 | 79 | 1.0673 | 1.0243 | 1.0285 | 79 | 1.0516 | 1.0909 | 1.0713 | 79 | 1.0675 | 1.0676 | 1.0675 | 79 | 1.0111 | 1.1516 | 1.0814 | 79 | 1.0713 | 1.0675 | 1.0814 | 79 | 1.1691 | 1.1947 | 1.1819 | 79 | 1.0041 | 1.1955 | 1.0998 | 79 | 0.9527 | 1.0776 | 1.0151 | 79 | 1.1819 | 1.0998 | 1.0151 | 79 | 0.1526 | 0.1609 | 0.15675 | 79 | 0.2184 | 0.2879 | 0.25315 | 79 | 0.4003 | 0.4125 | 0.4064 | 79 | 0.15675 | 0.25315 | 0.4064 | 79 | 0.8685 | 0.8658 | 0.86715 | 79 | 1.2382 | 1.2483 | 1.2432 | 79 | 1.2155 | 1.1188 | 1.1671 | 79 | 0.86715 | 1.2432 | 1.1671 | 79 | 0.1953 | 0.1958 | 0.19555 | 79 | 0.4748 | 0.3718 | 0.4233 | 79 | 0.6281 | 0.7181 | 0.6731 | 79 | 0.19555 | 0.4233 | 0.6731 | 79 | 0.523 | 0.7199 | 0.62145 | 79 | 0.9709 | 1.0589 | 1.0149 | 79 | 1.0981 | 1.0945 | 1.0963 | 79 | 0.62145 | 1.0149 | 1.0963 | 79 | 0.1782 | 0.1848 | 0.1815 | 79 | 0.4016 | 0.4529 | 0.42725 | 79 | 0.5515 | 0.711 | 0.63125 | 79 | 0.1815 | 0.42725 | 0.63125
80 | 0.1422 | 0.1415 | 0.14185 | 80 | 0.1714 | 0.1784 | 0.1749 | 80 | 0.3073 | 0.3316 | 0.31945 | 80 | 0.14185 | 0.1749 | 0.31945 | 80 | 0.6639 | 0.6321 | 0.648 | 80 | 0.7691 | 0.8233 | 0.7962 | 80 | 0.8564 | 0.8965 | 0.87645 | 80 | 0.648 | 0.7962 | 0.87645 | 80 | 1.093 | 1.0595 | 1.0762 | 80 | 1.0181 | 1.0423 | 1.0302 | 80 | 1.0449 | 1.0153 | 1.0301 | 80 | 1.0762 | 1.0302 | 1.0301 | 80 | 1.0499 | 1.0993 | 1.0746 | 80 | 1.0681 | 1.0678 | 1.0679 | 80 | 1.01 | 1.1561 | 1.0831 | 80 | 1.0746 | 1.0679 | 1.0831 | 80 | 1.1762 | 1.2035 | 1.1899 | 80 | 1.0089 | 1.1964 | 1.1026 | 80 | 0.951 | 1.078 | 1.0145 | 80 | 1.1899 | 1.1026 | 1.0145 | 80 | 0.153 | 0.1611 | 0.15705 | 80 | 0.2203 | 0.2908 | 0.25555 | 80 | 0.4044 | 0.4158 | 0.4101 | 80 | 0.15705 | 0.25555 | 0.4101 | 80 | 0.8715 | 0.8684 | 0.86995 | 80 | 1.2451 | 1.2536 | 1.2493 | 80 | 1.2211 | 1.1216 | 1.1713 | 80 | 0.86995 | 1.2493 | 1.1713 | 80 | 0.2012 | 0.2027 | 0.20195 | 80 | 0.4916 | 0.3895 | 0.44055 | 80 | 0.644 | 0.7386 | 0.6913 | 80 | 0.20195 | 0.44055 | 0.6913 | 80 | 0.5332 | 0.7356 | 0.6344 | 80 | 0.9829 | 1.0744 | 1.0287 | 80 | 1.1081 | 1.1051 | 1.1066 | 80 | 0.6344 | 1.0287 | 1.1066 | 80 | 0.1789 | 0.1857 | 0.1823 | 80 | 0.4066 | 0.4596 | 0.4331 | 80 | 0.5536 | 0.7169 | 0.63525 | 80 | 0.1823 | 0.4331 | 0.63525
81 | 0.142 | 0.1417 | 0.14185 | 81 | 0.1718 | 0.1787 | 0.17525 | 81 | 0.3097 | 0.3365 | 0.3231 | 81 | 0.14185 | 0.17525 | 0.3231 | 81 | 0.6732 | 0.6403 | 0.65675 | 81 | 0.7769 | 0.8347 | 0.8058 | 81 | 0.8654 | 0.9062 | 0.8858 | 81 | 0.65675 | 0.8058 | 0.8858 | 81 | 1.098 | 1.0641 | 1.0811 | 81 | 1.0171 | 1.0446 | 1.0309 | 81 | 1.0418 | 1.0132 | 1.0275 | 81 | 1.0811 | 1.0309 | 1.0275 | 81 | 1.0428 | 1.1014 | 1.0721 | 81 | 1.0647 | 1.0638 | 1.0642 | 81 | 1.0057 | 1.1587 | 1.0822 | 81 | 1.0721 | 1.0642 | 1.0822 | 81 | 1.1805 | 1.2089 | 1.1947 | 81 | 1.0057 | 1.1913 | 1.0985 | 81 | 0.9443 | 1.0739 | 1.0091 | 81 | 1.1947 | 1.0985 | 1.0091 | 81 | 0.1537 | 0.1619 | 0.1578 | 81 | 0.2227 | 0.2946 | 0.25865 | 81 | 0.4098 | 0.4214 | 0.4156 | 81 | 0.1578 | 0.25865 | 0.4156 | 81 | 0.8735 | 0.8714 | 0.87245 | 81 | 1.2507 | 1.2591 | 1.2549 | 81 | 1.2242 | 1.1212 | 1.1727 | 81 | 0.87245 | 1.2549 | 1.1727 | 81 | 0.2076 | 0.2096 | 0.2086 | 81 | 0.5093 | 0.4078 | 0.45855 | 81 | 0.6606 | 0.7599 | 0.71025 | 81 | 0.2086 | 0.45855 | 0.71025 | 81 | 0.5409 | 0.7476 | 0.64425 | 81 | 0.9911 | 1.0888 | 1.0399 | 81 | 1.115 | 1.1119 | 1.1135 | 81 | 0.64425 | 1.0399 | 1.1135 | 81 | 0.18 | 0.1869 | 0.18345 | 81 | 0.4115 | 0.4661 | 0.4388 | 81 | 0.5552 | 0.7222 | 0.6387 | 81 | 0.18345 | 0.4388 | 0.6387
82 | 0.142 | 0.1419 | 0.14195 | 82 | 0.1723 | 0.1791 | 0.1757 | 82 | 0.312 | 0.3381 | 0.32505 | 82 | 0.14195 | 0.1757 | 0.32505 | 82 | 0.6809 | 0.6485 | 0.6647 | 82 | 0.7852 | 0.8459 | 0.81555 | 82 | 0.8758 | 0.9175 | 0.89665 | 82 | 0.6647 | 0.81555 | 0.89665 | 82 | 1.1049 | 1.0699 | 1.0874 | 82 | 1.0191 | 1.0494 | 1.0342 | 82 | 1.0411 | 1.012 | 1.0266 | 82 | 1.0874 | 1.0342 | 1.0266 | 82 | 1.037 | 1.105 | 1.071 | 82 | 1.059 | 1.0582 | 1.0586 | 82 | 1.0017 | 1.1609 | 1.0813 | 82 | 1.071 | 1.0586 | 1.0813 | 82 | 1.1816 | 1.2122 | 1.1969 | 82 | 0.9978 | 1.1825 | 1.0901 | 82 | 0.9374 | 1.0666 | 1.002 | 82 | 1.1969 | 1.0901 | 1.002 | 82 | 0.1542 | 0.1624 | 0.1583 | 82 | 0.2251 | 0.2972 | 0.26115 | 82 | 0.4128 | 0.4245 | 0.41865 | 82 | 0.1583 | 0.26115 | 0.41865 | 82 | 0.8726 | 0.8717 | 0.87215 | 82 | 1.2541 | 1.2633 | 1.2587 | 82 | 1.2263 | 1.1203 | 1.1733 | 82 | 0.87215 | 1.2587 | 1.1733 | 82 | 0.2143 | 0.2169 | 0.2156 | 82 | 0.5259 | 0.4269 | 0.4764 | 82 | 0.6755 | 0.7802 | 0.72785 | 82 | 0.2156 | 0.4764 | 0.72785 | 82 | 0.5478 | 0.7612 | 0.6545 | 82 | 0.9964 | 1.1048 | 1.0506 | 82 | 1.1228 | 1.1184 | 1.1206 | 82 | 0.6545 | 1.0506 | 1.1206 | 82 | 0.1809 | 0.1878 | 0.18435 | 82 | 0.4164 | 0.4726 | 0.4445 | 82 | 0.557 | 0.7285 | 0.64275 | 82 | 0.18435 | 0.4445 | 0.64275
83 | 0.1421 | 0.1417 | 0.1419 | 83 | 0.1722 | 0.1794 | 0.1758 | 83 | 0.3149 | 0.3404 | 0.32765 | 83 | 0.1419 | 0.1758 | 0.32765 | 83 | 0.6915 | 0.6567 | 0.6741 | 83 | 0.7943 | 0.859 | 0.82665 | 83 | 0.8867 | 0.9296 | 0.90815 | 83 | 0.6741 | 0.82665 | 0.90815 | 83 | 1.1116 | 1.0764 | 1.094 | 83 | 1.0204 | 1.0537 | 1.0371 | 83 | 1.0404 | 1.0107 | 1.0255 | 83 | 1.094 | 1.0371 | 1.0255 | 83 | 1.0325 | 1.1085 | 1.0705 | 83 | 1.0584 | 1.0559 | 1.0572 | 83 | 0.9995 | 1.1639 | 1.0817 | 83 | 1.0705 | 1.0572 | 1.0817 | 83 | 1.1851 | 1.2188 | 1.202 | 83 | 0.9986 | 1.1803 | 1.0895 | 83 | 0.9336 | 1.0649 | 0.99925 | 83 | 1.202 | 1.0895 | 0.99925 | 83 | 0.1549 | 0.1628 | 0.15885 | 83 | 0.2274 | 0.3001 | 0.26375 | 83 | 0.4165 | 0.4277 | 0.4221 | 83 | 0.15885 | 0.26375 | 0.4221 | 83 | 0.8744 | 0.8731 | 0.87375 | 83 | 1.2605 | 1.2672 | 1.2638 | 83 | 1.2305 | 1.1224 | 1.1764 | 83 | 0.87375 | 1.2638 | 1.1764 | 83 | 0.2216 | 0.2259 | 0.22375 | 83 | 0.5453 | 0.4468 | 0.49605 | 83 | 0.6913 | 0.8011 | 0.7462 | 83 | 0.22375 | 0.49605 | 0.7462 | 83 | 0.5575 | 0.7724 | 0.66495 | 83 | 0.998 | 1.1194 | 1.0587 | 83 | 1.1265 | 1.1209 | 1.1237 | 83 | 0.66495 | 1.0587 | 1.1237 | 83 | 0.1817 | 0.1886 | 0.18515 | 83 | 0.4208 | 0.4791 | 0.44995 | 83 | 0.5582 | 0.7333 | 0.64575 | 83 | 0.18515 | 0.44995 | 0.64575
84 | 0.1422 | 0.1417 | 0.14195 | 84 | 0.1726 | 0.1798 | 0.1762 | 84 | 0.3177 | 0.3505 | 0.3341 | 84 | 0.14195 | 0.1762 | 0.3341 | 84 | 0.7017 | 0.6659 | 0.6838 | 84 | 0.8012 | 0.8709 | 0.83605 | 84 | 0.8965 | 0.9408 | 0.91865 | 84 | 0.6838 | 0.83605 | 0.91865 | 84 | 1.1182 | 1.0829 | 1.1005 | 84 | 1.0232 | 1.0582 | 1.0407 | 84 | 1.0395 | 1.0095 | 1.0245 | 84 | 1.1005 | 1.0407 | 1.0245 | 84 | 1.0272 | 1.1116 | 1.0694 | 84 | 1.0532 | 1.0511 | 1.0521 | 84 | 0.995 | 1.1644 | 1.0797 | 84 | 1.0694 | 1.0521 | 1.0797 | 84 | 1.1867 | 1.2216 | 1.2042 | 84 | 0.9934 | 1.1728 | 1.0831 | 84 | 0.9257 | 1.0589 | 0.9923 | 84 | 1.2042 | 1.0831 | 0.9923 | 84 | 0.1553 | 0.1628 | 0.15905 | 84 | 0.2294 | 0.3026 | 0.266 | 84 | 0.4182 | 0.4301 | 0.42415 | 84 | 0.15905 | 0.266 | 0.42415 | 84 | 0.8734 | 0.8713 | 0.87235 | 84 | 1.2621 | 1.2701 | 1.2661 | 84 | 1.2332 | 1.1199 | 1.1765 | 84 | 0.87235 | 1.2661 | 1.1765 | 84 | 0.2289 | 0.2338 | 0.23135 | 84 | 0.5615 | 0.4667 | 0.5141 | 84 | 0.7035 | 0.8186 | 0.76105 | 84 | 0.23135 | 0.5141 | 0.76105 | 84 | 0.5647 | 0.7837 | 0.6742 | 84 | 0.9937 | 1.1342 | 1.0639 | 84 | 1.1306 | 1.1229 | 1.1267 | 84 | 0.6742 | 1.0639 | 1.1267 | 84 | 0.1822 | 0.1894 | 0.1858 | 84 | 0.425 | 0.4852 | 0.4551 | 84 | 0.559 | 0.7379 | 0.64845 | 84 | 0.1858 | 0.4551 | 0.64845
85 | 0.1423 | 0.1418 | 0.14205 | 85 | 0.1731 | 0.1799 | 0.1765 | 85 | 0.3195 | 0.3516 | 0.33555 | 85 | 0.14205 | 0.1765 | 0.33555 | 85 | 0.7091 | 0.6727 | 0.6909 | 85 | 0.8081 | 0.8812 | 0.84465 | 85 | 0.9086 | 0.9523 | 0.93045 | 85 | 0.6909 | 0.84465 | 0.93045 | 85 | 1.1245 | 1.0892 | 1.1068 | 85 | 1.0242 | 1.0633 | 1.0437 | 85 | 1.0384 | 1.0082 | 1.0233 | 85 | 1.1068 | 1.0437 | 1.0233 | 85 | 1.0194 | 1.1133 | 1.0663 | 85 | 1.0464 | 1.0447 | 1.0455 | 85 | 0.9893 | 1.1642 | 1.0768 | 85 | 1.0663 | 1.0455 | 1.0768 | 85 | 1.1854 | 1.2237 | 1.2046 | 85 | 0.9849 | 1.163 | 1.0739 | 85 | 0.9164 | 1.0496 | 0.983 | 85 | 1.2046 | 1.0739 | 0.983 | 85 | 0.1558 | 0.1633 | 0.15955 | 85 | 0.232 | 0.3053 | 0.26865 | 85 | 0.4208 | 0.432 | 0.4264 | 85 | 0.15955 | 0.26865 | 0.4264 | 85 | 0.8726 | 0.8698 | 0.8712 | 85 | 1.2647 | 1.2733 | 1.269 | 85 | 1.2344 | 1.1162 | 1.1753 | 85 | 0.8712 | 1.269 | 1.1753 | 85 | 0.2379 | 0.2435 | 0.2407 | 85 | 0.581 | 0.4871 | 0.53405 | 85 | 0.7177 | 0.8399 | 0.7788 | 85 | 0.2407 | 0.53405 | 0.7788 | 85 | 0.5703 | 0.7907 | 0.6805 | 85 | 0.9883 | 1.1456 | 1.067 | 85 | 1.1271 | 1.1222 | 1.1246 | 85 | 0.6805 | 1.067 | 1.1246 | 85 | 0.1835 | 0.1906 | 0.18705 | 85 | 0.4297 | 0.4912 | 0.46045 | 85 | 0.5604 | 0.7426 | 0.6515 | 85 | 0.18705 | 0.46045 | 0.6515
86 | 0.1421 | 0.1418 | 0.14195 | 86 | 0.1732 | 0.1802 | 0.1767 | 86 | 0.3217 | 0.3517 | 0.3367 | 86 | 0.14195 | 0.1767 | 0.3367 | 86 | 0.7175 | 0.6807 | 0.6991 | 86 | 0.8151 | 0.8921 | 0.8536 | 86 | 0.9173 | 0.9636 | 0.94045 | 86 | 0.6991 | 0.8536 | 0.94045 | 86 | 1.13 | 1.0955 | 1.1127 | 86 | 1.0257 | 1.0671 | 1.0464 | 86 | 1.0367 | 1.0066 | 1.0216 | 86 | 1.1127 | 1.0464 | 1.0216 | 86 | 1.0137 | 1.1151 | 1.0644 | 86 | 1.0469 | 1.0431 | 1.045 | 86 | 0.9887 | 1.168 | 1.0783 | 86 | 1.0644 | 1.045 | 1.0783 | 86 | 1.1865 | 1.2322 | 1.2093 | 86 | 0.989 | 1.1632 | 1.0761 | 86 | 0.9137 | 1.0493 | 0.9815 | 86 | 1.2093 | 1.0761 | 0.9815 | 86 | 0.1563 | 0.1637 | 0.16 | 86 | 0.2347 | 0.3079 | 0.2713 | 86 | 0.4227 | 0.4345 | 0.4286 | 86 | 0.16 | 0.2713 | 0.4286 | 86 | 0.8727 | 0.8689 | 0.8708 | 86 | 1.2708 | 1.2763 | 1.2735 | 86 | 1.2404 | 1.1168 | 1.1786 | 86 | 0.8708 | 1.2735 | 1.1786 | 86 | 0.2469 | 0.2543 | 0.2506 | 86 | 0.6011 | 0.5091 | 0.5551 | 86 | 0.7331 | 0.8591 | 0.7961 | 86 | 0.2506 | 0.5551 | 0.7961 | 86 | 0.5795 | 0.8011 | 0.6903 | 86 | 0.98 | 1.1606 | 1.0703 | 86 | 1.1295 | 1.124 | 1.1267 | 86 | 0.6903 | 1.0703 | 1.1267 | 86 | 0.1841 | 0.1914 | 0.18775 | 86 | 0.4338 | 0.4976 | 0.4657 | 86 | 0.5612 | 0.747 | 0.6541 | 86 | 0.18775 | 0.4657 | 0.6541
87 | 0.1421 | 0.142 | 0.14205 | 87 | 0.1738 | 0.1805 | 0.17715 | 87 | 0.324 | 0.353 | 0.3385 | 87 | 0.14205 | 0.17715 | 0.3385 | 87 | 0.7253 | 0.6883 | 0.7068 | 87 | 0.8211 | 0.9025 | 0.8618 | 87 | 0.9246 | 0.9721 | 0.94835 | 87 | 0.7068 | 0.8618 | 0.94835 | 87 | 1.1342 | 1.0991 | 1.1166 | 87 | 1.0255 | 1.0687 | 1.0471 | 87 | 1.0332 | 1.0032 | 1.0182 | 87 | 1.1166 | 1.0471 | 1.0182 | 87 | 1.0059 | 1.1142 | 1.06 | 87 | 1.0412 | 1.0381 | 1.0396 | 87 | 0.9836 | 1.168 | 1.0758 | 87 | 1.06 | 1.0396 | 1.0758 | 87 | 1.1854 | 1.2355 | 1.2105 | 87 | 0.986 | 1.1577 | 1.0718 | 87 | 0.9047 | 1.0428 | 0.97375 | 87 | 1.2105 | 1.0718 | 0.97375 | 87 | 0.1572 | 0.1644 | 0.1608 | 87 | 0.2383 | 0.3119 | 0.2751 | 87 | 0.4282 | 0.4397 | 0.43395 | 87 | 0.1608 | 0.2751 | 0.43395 | 87 | 0.8752 | 0.8706 | 0.8729 | 87 | 1.2757 | 1.2787 | 1.2772 | 87 | 1.2412 | 1.1119 | 1.1765 | 87 | 0.8729 | 1.2772 | 1.1765 | 87 | 0.2566 | 0.266 | 0.2613 | 87 | 0.6209 | 0.5309 | 0.5759 | 87 | 0.7457 | 0.8761 | 0.8109 | 87 | 0.2613 | 0.5759 | 0.8109 | 87 | 0.5848 | 0.8104 | 0.6976 | 87 | 0.9687 | 1.1737 | 1.0712 | 87 | 1.1312 | 1.1207 | 1.126 | 87 | 0.6976 | 1.0712 | 1.126 | 87 | 0.1851 | 0.1923 | 0.1887 | 87 | 0.438 | 0.5036 | 0.4708 | 87 | 0.5624 | 0.7511 | 0.65675 | 87 | 0.1887 | 0.4708 | 0.65675
88 | 0.1421 | 0.1417 | 0.1419 | 88 | 0.1739 | 0.1809 | 0.1774 | 88 | 0.3262 | 0.3564 | 0.3413 | 88 | 0.1419 | 0.1774 | 0.3413 | 88 | 0.7341 | 0.6957 | 0.7149 | 88 | 0.8279 | 0.9129 | 0.8704 | 88 | 0.9359 | 0.9845 | 0.9602 | 88 | 0.7149 | 0.8704 | 0.9602 | 88 | 1.1404 | 1.1055 | 1.1229 | 88 | 1.0273 | 1.0733 | 1.0503 | 88 | 1.0325 | 1.0024 | 1.0174 | 88 | 1.1229 | 1.0503 | 1.0174 | 88 | 0.9994 | 1.1155 | 1.0575 | 88 | 1.0343 | 1.0333 | 1.0338 | 88 | 0.9778 | 1.1664 | 1.0721 | 88 | 1.0575 | 1.0338 | 1.0721 | 88 | 1.1839 | 1.2374 | 1.2107 | 88 | 0.9789 | 1.1489 | 1.0639 | 88 | 0.8944 | 1.0356 | 0.965 | 88 | 1.2107 | 1.0639 | 0.965 | 88 | 0.1581 | 0.1646 | 0.16135 | 88 | 0.2415 | 0.3144 | 0.27795 | 88 | 0.4301 | 0.4422 | 0.43615 | 88 | 0.16135 | 0.27795 | 0.43615 | 88 | 0.8742 | 0.868 | 0.8711 | 88 | 1.279 | 1.2812 | 1.2801 | 88 | 1.2407 | 1.1062 | 1.1735 | 88 | 0.8711 | 1.2801 | 1.1735 | 88 | 0.2661 | 0.2764 | 0.27125 | 88 | 0.6359 | 0.5511 | 0.5935 | 88 | 0.7542 | 0.8903 | 0.82225 | 88 | 0.27125 | 0.5935 | 0.82225 | 88 | 0.5911 | 0.8161 | 0.7036 | 88 | 0.9598 | 1.1829 | 1.0714 | 88 | 1.1314 | 1.1163 | 1.1239 | 88 | 0.7036 | 1.0714 | 1.1239 | 88 | 0.186 | 0.1929 | 0.18945 | 88 | 0.4421 | 0.5096 | 0.47585 | 88 | 0.5628 | 0.7546 | 0.6587 | 88 | 0.18945 | 0.47585 | 0.6587
89 | 0.142 | 0.1419 | 0.14195 | 89 | 0.174 | 0.1809 | 0.17745 | 89 | 0.3282 | 0.36 | 0.3441 | 89 | 0.14195 | 0.17745 | 0.3441 | 89 | 0.7412 | 0.702 | 0.7216 | 89 | 0.8335 | 0.922 | 0.87775 | 89 | 0.9434 | 0.9923 | 0.96785 | 89 | 0.7216 | 0.87775 | 0.96785 | 89 | 1.1439 | 1.109 | 1.1264 | 89 | 1.0277 | 1.075 | 1.0514 | 89 | 1.0298 | 0.9994 | 1.0146 | 89 | 1.1264 | 1.0514 | 1.0146 | 89 | 0.9904 | 1.1148 | 1.0526 | 89 | 1.0286 | 1.0272 | 1.0279 | 89 | 0.9712 | 1.1652 | 1.0682 | 89 | 1.0526 | 1.0279 | 1.0682 | 89 | 1.1816 | 1.238 | 1.2098 | 89 | 0.9706 | 1.139 | 1.0548 | 89 | 0.8829 | 1.0272 | 0.95505 | 89 | 1.2098 | 1.0548 | 0.95505 | 89 | 0.1585 | 0.1648 | 0.16165 | 89 | 0.2439 | 0.3168 | 0.28035 | 89 | 0.4311 | 0.4425 | 0.4368 | 89 | 0.16165 | 0.28035 | 0.4368 | 89 | 0.8714 | 0.8636 | 0.8675 | 89 | 1.2792 | 1.2821 | 1.2807 | 89 | 1.2409 | 1.1007 | 1.1708 | 89 | 0.8675 | 1.2807 | 1.1708 | 89 | 0.2778 | 0.2892 | 0.2835 | 89 | 0.6562 | 0.5728 | 0.6145 | 89 | 0.7655 | 0.9063 | 0.8359 | 89 | 0.2835 | 0.6145 | 0.8359 | 89 | 0.5956 | 0.825 | 0.7103 | 89 | 0.9498 | 1.1943 | 1.072 | 89 | 1.1355 | 1.1133 | 1.1244 | 89 | 0.7103 | 1.072 | 1.1244 | 89 | 0.1866 | 0.1939 | 0.19025 | 89 | 0.4468 | 0.5158 | 0.4813 | 89 | 0.5628 | 0.7585 | 0.66065 | 89 | 0.19025 | 0.4813 | 0.66065
90 | 0.1423 | 0.142 | 0.14215 | 90 | 0.1744 | 0.1813 | 0.17785 | 90 | 0.3311 | 0.3637 | 0.3474 | 90 | 0.14215 | 0.17785 | 0.3474 | 90 | 0.7499 | 0.7109 | 0.7304 | 90 | 0.8407 | 0.9323 | 0.8865 | 90 | 0.9536 | 1.0034 | 0.9785 | 90 | 0.7304 | 0.8865 | 0.9785 | 90 | 1.1497 | 1.116 | 1.1328 | 90 | 1.0301 | 1.0803 | 1.0552 | 90 | 1.0305 | 0.9992 | 1.0149 | 90 | 1.1328 | 1.0552 | 1.0149 | 90 | 0.9856 | 1.1177 | 1.0516 | 90 | 1.0262 | 1.0242 | 1.0252 | 90 | 0.9693 | 1.1654 | 1.0674 | 90 | 1.0516 | 1.0252 | 1.0674 | 90 | 1.1787 | 1.2434 | 1.211 | 90 | 0.97 | 1.1344 | 1.0522 | 90 | 0.8792 | 1.025 | 0.9521 | 90 | 1.211 | 1.0522 | 0.9521 | 90 | 0.1599 | 0.1656 | 0.16275 | 90 | 0.2488 | 0.3209 | 0.28485 | 90 | 0.4369 | 0.4475 | 0.4422 | 90 | 0.16275 | 0.28485 | 0.4422 | 90 | 0.8745 | 0.8648 | 0.86965 | 90 | 1.2845 | 1.285 | 1.2848 | 90 | 1.2456 | 1.1019 | 1.1738 | 90 | 0.86965 | 1.2848 | 1.1738 | 90 | 0.2903 | 0.3042 | 0.29725 | 90 | 0.6769 | 0.596 | 0.63645 | 90 | 0.7774 | 0.9218 | 0.8496 | 90 | 0.29725 | 0.63645 | 0.8496 | 90 | 0.6061 | 0.8351 | 0.7206 | 90 | 0.9432 | 1.2072 | 1.0752 | 90 | 1.1434 | 1.1113 | 1.1274 | 90 | 0.7206 | 1.0752 | 1.1274 | 90 | 0.1876 | 0.1948 | 0.1912 | 90 | 0.4501 | 0.5215 | 0.4858 | 90 | 0.5627 | 0.7624 | 0.66255 | 90 | 0.1912 | 0.4858 | 0.66255
91 | 0.1422 | 0.142 | 0.1421 | 91 | 0.1745 | 0.1817 | 0.1781 | 91 | 0.3329 | 0.3646 | 0.34875 | 91 | 0.1421 | 0.1781 | 0.34875 | 91 | 0.7569 | 0.7169 | 0.7369 | 91 | 0.8459 | 0.9403 | 0.8931 | 91 | 0.9649 | 1.0145 | 0.9897 | 91 | 0.7369 | 0.8931 | 0.9897 | 91 | 1.1569 | 1.1226 | 1.1398 | 91 | 1.0349 | 1.0866 | 1.0608 | 91 | 1.0312 | 1 | 1.0156 | 91 | 1.1398 | 1.0608 | 1.0156 | 91 | 0.98 | 1.1199 | 1.0499 | 91 | 1.0223 | 1.0202 | 1.0212 | 91 | 0.9655 | 1.1667 | 1.0661 | 91 | 1.0499 | 1.0212 | 1.0661 | 91 | 1.1747 | 1.2463 | 1.2105 | 91 | 0.9663 | 1.129 | 1.0476 | 91 | 0.8721 | 1.02 | 0.94605 | 91 | 1.2105 | 1.0476 | 0.94605 | 91 | 0.1607 | 0.1661 | 0.1634 | 91 | 0.2528 | 0.3234 | 0.2881 | 91 | 0.438 | 0.4489 | 0.44345 | 91 | 0.1634 | 0.2881 | 0.44345 | 91 | 0.871 | 0.8609 | 0.86595 | 91 | 1.2866 | 1.2867 | 1.2867 | 91 | 1.2476 | 1.0988 | 1.1732 | 91 | 0.86595 | 1.2867 | 1.1732 | 91 | 0.3035 | 0.3186 | 0.31105 | 91 | 0.6963 | 0.6186 | 0.65745 | 91 | 0.7865 | 0.935 | 0.86075 | 91 | 0.31105 | 0.65745 | 0.86075 | 91 | 0.6128 | 0.8422 | 0.7275 | 91 | 0.9389 | 1.2187 | 1.0788 | 91 | 1.1474 | 1.1097 | 1.1285 | 91 | 0.7275 | 1.0788 | 1.1285 | 91 | 0.1882 | 0.1955 | 0.19185 | 91 | 0.4542 | 0.5274 | 0.4908 | 91 | 0.563 | 0.7665 | 0.66475 | 91 | 0.19185 | 0.4908 | 0.66475
92 | 0.1424 | 0.1421 | 0.14225 | 92 | 0.175 | 0.1821 | 0.17855 | 92 | 0.3359 | 0.3689 | 0.3524 | 92 | 0.14225 | 0.17855 | 0.3524 | 92 | 0.7664 | 0.7255 | 0.74595 | 92 | 0.8531 | 0.9503 | 0.9017 | 92 | 0.972 | 1.0223 | 0.99715 | 92 | 0.74595 | 0.9017 | 0.99715 | 92 | 1.1588 | 1.1241 | 1.1415 | 92 | 1.0334 | 1.086 | 1.0597 | 92 | 1.0269 | 0.995 | 1.011 | 92 | 1.1415 | 1.0597 | 1.011 | 92 | 0.969 | 1.1162 | 1.0426 | 92 | 1.0176 | 1.0158 | 1.0167 | 92 | 0.9614 | 1.1664 | 1.0639 | 92 | 1.0426 | 1.0167 | 1.0639 | 92 | 1.1694 | 1.2499 | 1.2096 | 92 | 0.9601 | 1.1201 | 1.0401 | 92 | 0.8657 | 1.0135 | 0.9396 | 92 | 1.2096 | 1.0401 | 0.9396 | 92 | 0.1615 | 0.1664 | 0.16395 | 92 | 0.2565 | 0.3257 | 0.2911 | 92 | 0.44 | 0.45 | 0.445 | 92 | 0.16395 | 0.2911 | 0.445 | 92 | 0.8677 | 0.8569 | 0.8623 | 92 | 1.2869 | 1.2877 | 1.2873 | 92 | 1.2483 | 1.0952 | 1.1718 | 92 | 0.8623 | 1.2873 | 1.1718 | 92 | 0.3163 | 0.3322 | 0.32425 | 92 | 0.7154 | 0.6388 | 0.6771 | 92 | 0.7947 | 0.947 | 0.87085 | 92 | 0.32425 | 0.6771 | 0.87085 | 92 | 0.6145 | 0.8464 | 0.73045 | 92 | 0.937 | 1.226 | 1.0815 | 92 | 1.1502 | 1.1086 | 1.1294 | 92 | 0.73045 | 1.0815 | 1.1294 | 92 | 0.189 | 0.1963 | 0.19265 | 92 | 0.4579 | 0.5332 | 0.49555 | 92 | 0.5634 | 0.7696 | 0.6665 | 92 | 0.19265 | 0.49555 | 0.6665
93 | 0.1425 | 0.1423 | 0.1424 | 93 | 0.1753 | 0.1824 | 0.17885 | 93 | 0.3382 | 0.3713 | 0.35475 | 93 | 0.1424 | 0.17885 | 0.35475 | 93 | 0.7728 | 0.7317 | 0.75225 | 93 | 0.8589 | 0.9593 | 0.9091 | 93 | 0.9796 | 1.0328 | 1.0062 | 93 | 0.75225 | 0.9091 | 1.0062 | 93 | 1.162 | 1.1275 | 1.1447 | 93 | 1.0333 | 1.0896 | 1.0615 | 93 | 1.0251 | 0.9931 | 1.0091 | 93 | 1.1447 | 1.0615 | 1.0091 | 93 | 0.9608 | 1.1161 | 1.0385 | 93 | 1.0138 | 1.0114 | 1.0126 | 93 | 0.9581 | 1.1671 | 1.0626 | 93 | 1.0385 | 1.0126 | 1.0626 | 93 | 1.164 | 1.2518 | 1.2079 | 93 | 0.9561 | 1.1129 | 1.0345 | 93 | 0.859 | 1.0086 | 0.9338 | 93 | 1.2079 | 1.0345 | 0.9338 | 93 | 0.163 | 0.1674 | 0.1652 | 93 | 0.2619 | 0.3295 | 0.2957 | 93 | 0.4443 | 0.4538 | 0.44905 | 93 | 0.1652 | 0.2957 | 0.44905 | 93 | 0.8691 | 0.8564 | 0.86275 | 93 | 1.2916 | 1.2898 | 1.2907 | 93 | 1.2534 | 1.0965 | 1.1749 | 93 | 0.86275 | 1.2907 | 1.1749 | 93 | 0.3313 | 0.3501 | 0.3407 | 93 | 0.7373 | 0.6622 | 0.69975 | 93 | 0.8048 | 0.9608 | 0.8828 | 93 | 0.3407 | 0.69975 | 0.8828 | 93 | 0.6223 | 0.8513 | 0.7368 | 93 | 0.936 | 1.2358 | 1.0859 | 93 | 1.1597 | 1.1111 | 1.1354 | 93 | 0.7368 | 1.0859 | 1.1354 | 93 | 0.19 | 0.1974 | 0.1937 | 93 | 0.4618 | 0.5387 | 0.50025 | 93 | 0.5638 | 0.7731 | 0.66845 | 93 | 0.1937 | 0.50025 | 0.66845
94 | 0.1427 | 0.1424 | 0.14255 | 94 | 0.1754 | 0.1826 | 0.179 | 94 | 0.3399 | 0.3731 | 0.3565 | 94 | 0.14255 | 0.179 | 0.3565 | 94 | 0.7793 | 0.7379 | 0.7586 | 94 | 0.8635 | 0.9662 | 0.91485 | 94 | 0.9881 | 1.0397 | 1.0139 | 94 | 0.7586 | 0.91485 | 1.0139 | 94 | 1.1668 | 1.1323 | 1.1496 | 94 | 1.0356 | 1.0926 | 1.0641 | 94 | 1.0237 | 0.9919 | 1.0078 | 94 | 1.1496 | 1.0641 | 1.0078 | 94 | 0.953 | 1.1148 | 1.0339 | 94 | 1.0098 | 1.0067 | 1.0083 | 94 | 0.9526 | 1.1663 | 1.0595 | 94 | 1.0339 | 1.0083 | 1.0595 | 94 | 1.1577 | 1.2547 | 1.2062 | 94 | 0.9505 | 1.1049 | 1.0277 | 94 | 0.8495 | 1.0022 | 0.92585 | 94 | 1.2062 | 1.0277 | 0.92585 | 94 | 0.1644 | 0.1679 | 0.16615 | 94 | 0.2668 | 0.3328 | 0.2998 | 94 | 0.4478 | 0.4565 | 0.45215 | 94 | 0.16615 | 0.2998 | 0.45215 | 94 | 0.8663 | 0.8532 | 0.85975 | 94 | 1.2939 | 1.2915 | 1.2927 | 94 | 1.2533 | 1.0912 | 1.1723 | 94 | 0.85975 | 1.2927 | 1.1723 | 94 | 0.3455 | 0.3653 | 0.3554 | 94 | 0.7542 | 0.6821 | 0.71815 | 94 | 0.8109 | 0.9706 | 0.89075 | 94 | 0.3554 | 0.71815 | 0.89075 | 94 | 0.626 | 0.8595 | 0.74275 | 94 | 0.9354 | 1.2471 | 1.0913 | 94 | 1.168 | 1.1138 | 1.1409 | 94 | 0.74275 | 1.0913 | 1.1409 | 94 | 0.1907 | 0.1983 | 0.1945 | 94 | 0.4659 | 0.5448 | 0.50535 | 94 | 0.5641 | 0.7763 | 0.6702 | 94 | 0.1945 | 0.50535 | 0.6702
95 | 0.1428 | 0.1426 | 0.1427 | 95 | 0.176 | 0.1831 | 0.17955 | 95 | 0.343 | 0.3769 | 0.35995 | 95 | 0.1427 | 0.17955 | 0.35995 | 95 | 0.7886 | 0.7457 | 0.76715 | 95 | 0.8721 | 0.9767 | 0.9244 | 95 | 0.9965 | 1.0489 | 1.0227 | 95 | 0.76715 | 0.9244 | 1.0227 | 95 | 1.1721 | 1.1368 | 1.1544 | 95 | 1.0374 | 1.0972 | 1.0673 | 95 | 1.0233 | 0.9903 | 1.0068 | 95 | 1.1544 | 1.0673 | 1.0068 | 95 | 0.9454 | 1.1134 | 1.0294 | 95 | 1.0015 | 0.9983 | 0.9999 | 95 | 0.945 | 1.1617 | 1.0534 | 95 | 1.0294 | 0.9999 | 1.0534 | 95 | 1.1522 | 1.253 | 1.2026 | 95 | 0.9403 | 1.0918 | 1.016 | 95 | 0.8375 | 0.9904 | 0.91395 | 95 | 1.2026 | 1.016 | 0.91395 | 95 | 0.166 | 0.1688 | 0.1674 | 95 | 0.2726 | 0.336 | 0.3043 | 95 | 0.4507 | 0.4601 | 0.4554 | 95 | 0.1674 | 0.3043 | 0.4554 | 95 | 0.8637 | 0.8494 | 0.85655 | 95 | 1.2958 | 1.2927 | 1.2942 | 95 | 1.2509 | 1.0859 | 1.1684 | 95 | 0.85655 | 1.2942 | 1.1684 | 95 | 0.361 | 0.3807 | 0.37085 | 95 | 0.773 | 0.7012 | 0.7371 | 95 | 0.8161 | 0.9805 | 0.8983 | 95 | 0.37085 | 0.7371 | 0.8983 | 95 | 0.6304 | 0.8677 | 0.74905 | 95 | 0.9376 | 1.257 | 1.0973 | 95 | 1.1788 | 1.1197 | 1.1493 | 95 | 0.74905 | 1.0973 | 1.1493 | 95 | 0.1916 | 0.1989 | 0.19525 | 95 | 0.4697 | 0.5505 | 0.5101 | 95 | 0.5639 | 0.7797 | 0.6718 | 95 | 0.19525 | 0.5101 | 0.6718
96 | 0.1427 | 0.1425 | 0.1426 | 96 | 0.1759 | 0.1831 | 0.1795 | 96 | 0.3443 | 0.3779 | 0.3611 | 96 | 0.1426 | 0.1795 | 0.3611 | 96 | 0.794 | 0.751 | 0.7725 | 96 | 0.876 | 0.9827 | 0.92935 | 96 | 1.0047 | 1.0572 | 1.031 | 96 | 0.7725 | 0.92935 | 1.031 | 96 | 1.1748 | 1.1393 | 1.157 | 96 | 1.0372 | 1.0987 | 1.0679 | 96 | 1.0206 | 0.9874 | 1.004 | 96 | 1.157 | 1.0679 | 1.004 | 96 | 0.9349 | 1.1095 | 1.0222 | 96 | 0.9985 | 0.9943 | 0.9964 | 96 | 0.9427 | 1.1628 | 1.0528 | 96 | 1.0222 | 0.9964 | 1.0528 | 96 | 1.1423 | 1.2578 | 1.2001 | 96 | 0.9366 | 1.0855 | 1.0111 | 96 | 0.8313 | 0.9862 | 0.90875 | 96 | 1.2001 | 1.0111 | 0.90875 | 96 | 0.167 | 0.1691 | 0.16805 | 96 | 0.2777 | 0.3384 | 0.30805 | 96 | 0.4518 | 0.4606 | 0.4562 | 96 | 0.16805 | 0.30805 | 0.4562 | 96 | 0.8577 | 0.8435 | 0.8506 | 96 | 1.2973 | 1.2927 | 1.295 | 96 | 1.2496 | 1.0795 | 1.1645 | 96 | 0.8506 | 1.295 | 1.1645 | 96 | 0.3746 | 0.3946 | 0.3846 | 96 | 0.7865 | 0.7158 | 0.75115 | 96 | 0.8176 | 0.9862 | 0.9019 | 96 | 0.3846 | 0.75115 | 0.9019 | 96 | 0.636 | 0.8684 | 0.7522 | 96 | 0.9412 | 1.2646 | 1.1029 | 96 | 1.1843 | 1.1263 | 1.1553 | 96 | 0.7522 | 1.1029 | 1.1553 | 96 | 0.1918 | 0.1995 | 0.19565 | 96 | 0.4732 | 0.5559 | 0.51455 | 96 | 0.5634 | 0.7822 | 0.6728 | 96 | 0.19565 | 0.51455 | 0.6728
97 | 0.1428 | 0.1424 | 0.1426 | 97 | 0.1762 | 0.1835 | 0.17985 | 97 | 0.3469 | 0.3812 | 0.36405 | 97 | 0.1426 | 0.17985 | 0.36405 | 97 | 0.8009 | 0.758 | 0.77945 | 97 | 0.883 | 0.9906 | 0.9368 | 97 | 1.0151 | 1.0664 | 1.0408 | 97 | 0.77945 | 0.9368 | 1.0408 | 97 | 1.1795 | 1.1442 | 1.1619 | 97 | 1.0406 | 1.102 | 1.0713 | 97 | 1.0208 | 0.9876 | 1.0042 | 97 | 1.1619 | 1.0713 | 1.0042 | 97 | 0.9285 | 1.1084 | 1.0185 | 97 | 0.9895 | 0.9864 | 0.98795 | 97 | 0.9359 | 1.16 | 1.0479 | 97 | 1.0185 | 0.98795 | 1.0479 | 97 | 1.1364 | 1.2542 | 1.1953 | 97 | 0.9293 | 1.0733 | 1.0013 | 97 | 0.8225 | 0.978 | 0.90025 | 97 | 1.1953 | 1.0013 | 0.90025 | 97 | 0.1689 | 0.1699 | 0.1694 | 97 | 0.2843 | 0.3413 | 0.3128 | 97 | 0.4554 | 0.4633 | 0.45935 | 97 | 0.1694 | 0.3128 | 0.45935 | 97 | 0.8564 | 0.8414 | 0.8489 | 97 | 1.3018 | 1.2938 | 1.2978 | 97 | 1.2542 | 1.079 | 1.1666 | 97 | 0.8489 | 1.2978 | 1.1666 | 97 | 0.3918 | 0.412 | 0.4019 | 97 | 0.8065 | 0.7342 | 0.77035 | 97 | 0.8245 | 0.9968 | 0.91065 | 97 | 0.4019 | 0.77035 | 0.91065 | 97 | 0.6406 | 0.8777 | 0.75915 | 97 | 0.9394 | 1.2768 | 1.1081 | 97 | 1.1974 | 1.1345 | 1.166 | 97 | 0.75915 | 1.1081 | 1.166 | 97 | 0.1925 | 0.2003 | 0.1964 | 97 | 0.4767 | 0.5607 | 0.5187 | 97 | 0.5637 | 0.7851 | 0.6744 | 97 | 0.1964 | 0.5187 | 0.6744
98 | 0.1427 | 0.1425 | 0.1426 | 98 | 0.1762 | 0.1835 | 0.17985 | 98 | 0.3484 | 0.3846 | 0.3665 | 98 | 0.1426 | 0.17985 | 0.3665 | 98 | 0.8062 | 0.7625 | 0.78435 | 98 | 0.8876 | 0.996 | 0.9418 | 98 | 1.0217 | 1.0756 | 1.0487 | 98 | 0.78435 | 0.9418 | 1.0487 | 98 | 1.1824 | 1.1469 | 1.1646 | 98 | 1.0412 | 1.1045 | 1.0729 | 98 | 1.0189 | 0.9849 | 1.0019 | 98 | 1.1646 | 1.0729 | 1.0019 | 98 | 0.9204 | 1.1056 | 1.013 | 98 | 0.9898 | 0.9845 | 0.98715 | 98 | 0.9315 | 1.1595 | 1.0455 | 98 | 1.013 | 0.98715 | 1.0455 | 98 | 1.1253 | 1.2601 | 1.1927 | 98 | 0.9294 | 1.0715 | 1.0005 | 98 | 0.8129 | 0.9758 | 0.89435 | 98 | 1.1927 | 1.0005 | 0.89435 | 98 | 0.1706 | 0.1704 | 0.1705 | 98 | 0.2913 | 0.3442 | 0.31775 | 98 | 0.4576 | 0.4656 | 0.4616 | 98 | 0.1705 | 0.31775 | 0.4616 | 98 | 0.8535 | 0.837 | 0.84525 | 98 | 1.3061 | 1.2948 | 1.3005 | 98 | 1.2546 | 1.0736 | 1.1641 | 98 | 0.84525 | 1.3005 | 1.1641 | 98 | 0.4088 | 0.4304 | 0.4196 | 98 | 0.8255 | 0.7515 | 0.7885 | 98 | 0.8287 | 1.0043 | 0.9165 | 98 | 0.4196 | 0.7885 | 0.9165 | 98 | 0.6467 | 0.8841 | 0.7654 | 98 | 0.9427 | 1.2852 | 1.1139 | 98 | 1.2087 | 1.1439 | 1.1763 | 98 | 0.7654 | 1.1139 | 1.1763 | 98 | 0.1931 | 0.201 | 0.19705 | 98 | 0.4795 | 0.566 | 0.52275 | 98 | 0.5637 | 0.7882 | 0.67595 | 98 | 0.19705 | 0.52275 | 0.67595
99 | 0.1429 | 0.1425 | 0.1427 | 99 | 0.1766 | 0.1837 | 0.18015 | 99 | 0.3511 | 0.3867 | 0.3689 | 99 | 0.1427 | 0.18015 | 0.3689 | 99 | 0.8146 | 0.7699 | 0.79225 | 99 | 0.8944 | 1.0049 | 0.94965 | 99 | 1.0358 | 1.0868 | 1.0613 | 99 | 0.79225 | 0.94965 | 1.0613 | 99 | 1.185 | 1.1491 | 1.167 | 99 | 1.0414 | 1.1071 | 1.0742 | 99 | 1.0167 | 0.983 | 0.99985 | 99 | 1.167 | 1.0742 | 0.99985 | 99 | 0.9112 | 1.1022 | 1.0067 | 99 | 0.9832 | 0.978 | 0.9806 | 99 | 0.9224 | 1.1534 | 1.0379 | 99 | 1.0067 | 0.9806 | 1.0379 | 99 | 1.1169 | 1.2612 | 1.189 | 99 | 0.9228 | 1.0622 | 0.9925 | 99 | 0.7992 | 0.9668 | 0.883 | 99 | 1.189 | 0.9925 | 0.883 | 99 | 0.1724 | 0.1712 | 0.1718 | 99 | 0.2986 | 0.3469 | 0.32275 | 99 | 0.4601 | 0.4676 | 0.46385 | 99 | 0.1718 | 0.32275 | 0.46385 | 99 | 0.8489 | 0.833 | 0.84095 | 99 | 1.3094 | 1.2953 | 1.3023 | 99 | 1.2524 | 1.0676 | 1.16 | 99 | 0.84095 | 1.3023 | 1.16 | 99 | 0.427 | 0.4482 | 0.4376 | 99 | 0.8454 | 0.769 | 0.8072 | 99 | 0.8343 | 1.0128 | 0.92355 | 99 | 0.4376 | 0.8072 | 0.92355 | 99 | 0.65 | 0.8914 | 0.7707 | 99 | 0.9492 | 1.295 | 1.1221 | 99 | 1.2177 | 1.157 | 1.1873 | 99 | 0.7707 | 1.1221 | 1.1873 | 99 | 0.1937 | 0.2017 | 0.1977 | 99 | 0.483 | 0.5715 | 0.52725 | 99 | 0.5639 | 0.7906 | 0.67725 | 99 | 0.1977 | 0.52725 | 0.67725
100 | 0.143 | 0.1427 | 0.14285 | 100 | 0.1769 | 0.1844 | 0.18065 | 100 | 0.3534 | 0.3905 | 0.37195 | 100 | 0.14285 | 0.18065 | 0.37195 | 100 | 0.8209 | 0.776 | 0.79845 | 100 | 0.902 | 1.0122 | 0.9571 | 100 | 1.0466 | 1.0951 | 1.0709 | 100 | 0.79845 | 0.9571 | 1.0709 | 100 | 1.1879 | 1.1518 | 1.1699 | 100 | 1.0409 | 1.1083 | 1.0746 | 100 | 1.014 | 0.9803 | 0.99715 | 100 | 1.1699 | 1.0746 | 0.99715 | 100 | 0.9013 | 1.0975 | 0.9994 | 100 | 0.975 | 0.9706 | 0.9728 | 100 | 0.9134 | 1.1467 | 1.03 | 100 | 0.9994 | 0.9728 | 1.03 | 100 | 1.1072 | 1.2616 | 1.1844 | 100 | 0.9146 | 1.0522 | 0.9834 | 100 | 0.7852 | 0.957 | 0.8711 | 100 | 1.1844 | 0.9834 | 0.8711 | 100 | 0.1748 | 0.1725 | 0.17365 | 100 | 0.3084 | 0.3513 | 0.32985 | 100 | 0.4653 | 0.473 | 0.46915 | 100 | 0.17365 | 0.32985 | 0.46915 | 100 | 0.8464 | 0.8303 | 0.83835 | 100 | 1.3135 | 1.2963 | 1.3049 | 100 | 1.2472 | 1.0572 | 1.1522 | 100 | 0.83835 | 1.3049 | 1.1522 | 100 | 0.4441 | 0.4658 | 0.45495 | 100 | 0.864 | 0.7838 | 0.8239 | 100 | 0.8367 | 1.0184 | 0.92755 | 100 | 0.45495 | 0.8239 | 0.92755 | 100 | 0.6559 | 0.9023 | 0.7791 | 100 | 0.9583 | 1.3039 | 1.1311 | 100 | 1.2267 | 1.1715 | 1.1991 | 100 | 0.7791 | 1.1311 | 1.1991 | 100 | 0.1945 | 0.2028 | 0.19865 | 100 | 0.4868 | 0.5768 | 0.5318 | 100 | 0.564 | 0.7939 | 0.67895 | 100 | 0.19865 | 0.5318 | 0.67895
101 | 0.1429 | 0.1424 | 0.14265 | 101 | 0.1771 | 0.1843 | 0.1807 | 101 | 0.3552 | 0.3896 | 0.3724 | 101 | 0.14265 | 0.1807 | 0.3724 | 101 | 0.8268 | 0.7815 | 0.80415 | 101 | 0.9059 | 1.0185 | 0.9622 | 101 | 1.0444 | 1.107 | 1.0757 | 101 | 0.80415 | 0.9622 | 1.0757 | 101 | 1.1911 | 1.1557 | 1.1734 | 101 | 1.043 | 1.1112 | 1.0771 | 101 | 1.0133 | 0.9796 | 0.99645 | 101 | 1.1734 | 1.0771 | 0.99645 | 101 | 0.8913 | 1.0924 | 0.99185 | 101 | 0.9678 | 0.9628 | 0.9653 | 101 | 0.9037 | 1.1376 | 1.0207 | 101 | 0.99185 | 0.9653 | 1.0207 | 101 | 1.0973 | 1.2632 | 1.1803 | 101 | 0.9037 | 1.0408 | 0.97225 | 101 | 0.7716 | 0.9454 | 0.8585 | 101 | 1.1803 | 0.97225 | 0.8585 | 101 | 0.1771 | 0.1731 | 0.1751 | 101 | 0.3169 | 0.3535 | 0.3352 | 101 | 0.4672 | 0.4734 | 0.4703 | 101 | 0.1751 | 0.3352 | 0.4703 | 101 | 0.8376 | 0.8227 | 0.83015 | 101 | 1.3128 | 1.2957 | 1.3042 | 101 | 1.2378 | 1.0454 | 1.1416 | 101 | 0.83015 | 1.3042 | 1.1416 | 101 | 0.4596 | 0.4785 | 0.46905 | 101 | 0.88 | 0.7943 | 0.83715 | 101 | 0.8371 | 1.0228 | 0.92995 | 101 | 0.46905 | 0.83715 | 0.92995 | 101 | 0.6556 | 0.9042 | 0.7799 | 101 | 0.9698 | 1.3089 | 1.1394 | 101 | 1.2274 | 1.1875 | 1.2074 | 101 | 0.7799 | 1.1394 | 1.2074 | 101 | 0.1952 | 0.2032 | 0.1992 | 101 | 0.4896 | 0.582 | 0.5358 | 101 | 0.5635 | 0.7957 | 0.6796 | 101 | 0.1992 | 0.5358 | 0.6796
102 | 0.1428 | 0.1423 | 0.14255 | 102 | 0.1771 | 0.1842 | 0.18065 | 102 | 0.357 | 0.3979 | 0.37745 | 102 | 0.14255 | 0.18065 | 0.37745 | 102 | 0.8319 | 0.7869 | 0.8094 | 102 | 0.9106 | 1.0235 | 0.96705 | 102 | 1.0468 | 1.1065 | 1.0767 | 102 | 0.8094 | 0.96705 | 1.0767 | 102 | 1.1935 | 1.1572 | 1.1753 | 102 | 1.0437 | 1.1134 | 1.0785 | 102 | 1.0109 | 0.9767 | 0.9938 | 102 | 1.1753 | 1.0785 | 0.9938 | 102 | 0.8808 | 1.086 | 0.9834 | 102 | 0.9614 | 0.9565 | 0.95895 | 102 | 0.8973 | 1.1311 | 1.0142 | 102 | 0.9834 | 0.95895 | 1.0142 | 102 | 1.0871 | 1.2627 | 1.1749 | 102 | 0.8969 | 1.0315 | 0.9642 | 102 | 0.7631 | 0.9373 | 0.8502 | 102 | 1.1749 | 0.9642 | 0.8502 | 102 | 0.1795 | 0.1738 | 0.17665 | 102 | 0.3262 | 0.3564 | 0.3413 | 102 | 0.4697 | 0.4753 | 0.4725 | 102 | 0.17665 | 0.3413 | 0.4725 | 102 | 0.8319 | 0.8172 | 0.82455 | 102 | 1.3143 | 1.2958 | 1.3051 | 102 | 1.2326 | 1.0375 | 1.135 | 102 | 0.82455 | 1.3051 | 1.135 | 102 | 0.4745 | 0.491 | 0.48275 | 102 | 0.8929 | 0.8023 | 0.8476 | 102 | 0.8348 | 1.0233 | 0.92905 | 102 | 0.48275 | 0.8476 | 0.92905 | 102 | 0.6605 | 0.9126 | 0.78655 | 102 | 0.9783 | 1.3158 | 1.147 | 102 | 1.2357 | 1.202 | 1.2188 | 102 | 0.78655 | 1.147 | 1.2188 | 102 | 0.195 | 0.2036 | 0.1993 | 102 | 0.4921 | 0.586 | 0.53905 | 102 | 0.5635 | 0.7986 | 0.68105 | 102 | 0.1993 | 0.53905 | 0.68105
103 | 0.1428 | 0.1429 | 0.14285 | 103 | 0.1775 | 0.1847 | 0.1811 | 103 | 0.3586 | 0.3944 | 0.3765 | 103 | 0.14285 | 0.1811 | 0.3765 | 103 | 0.8355 | 0.7909 | 0.8132 | 103 | 0.9159 | 1.0291 | 0.9725 | 103 | 1.0578 | 1.1188 | 1.0883 | 103 | 0.8132 | 0.9725 | 1.0883 | 103 | 1.199 | 1.1629 | 1.1809 | 103 | 1.0465 | 1.1172 | 1.0818 | 103 | 1.0111 | 0.9777 | 0.9944 | 103 | 1.1809 | 1.0818 | 0.9944 | 103 | 0.8736 | 1.083 | 0.9783 | 103 | 0.9553 | 0.9494 | 0.95235 | 103 | 0.8906 | 1.125 | 1.0078 | 103 | 0.9783 | 0.95235 | 1.0078 | 103 | 1.0756 | 1.2647 | 1.1702 | 103 | 0.8895 | 1.0231 | 0.9563 | 103 | 0.7547 | 0.9301 | 0.8424 | 103 | 1.1702 | 0.9563 | 0.8424 | 103 | 0.1825 | 0.1751 | 0.1788 | 103 | 0.3378 | 0.3598 | 0.3488 | 103 | 0.4729 | 0.4779 | 0.4754 | 103 | 0.1788 | 0.3488 | 0.4754 | 103 | 0.8265 | 0.8119 | 0.8192 | 103 | 1.3156 | 1.2954 | 1.3055 | 103 | 1.2302 | 1.0335 | 1.1319 | 103 | 0.8192 | 1.3055 | 1.1319 | 103 | 0.4937 | 0.5085 | 0.5011 | 103 | 0.9161 | 0.8162 | 0.86615 | 103 | 0.8405 | 1.0333 | 0.9369 | 103 | 0.5011 | 0.86615 | 0.9369 | 103 | 0.6643 | 0.9199 | 0.7921 | 103 | 0.99 | 1.323 | 1.1565 | 103 | 1.2416 | 1.2212 | 1.2314 | 103 | 0.7921 | 1.1565 | 1.2314 | 103 | 0.1961 | 0.2045 | 0.2003 | 103 | 0.4955 | 0.5915 | 0.5435 | 103 | 0.5631 | 0.8014 | 0.68225 | 103 | 0.2003 | 0.5435 | 0.68225
104 | 0.1429 | 0.1426 | 0.14275 | 104 | 0.1775 | 0.185 | 0.18125 | 104 | 0.3611 | 0.4003 | 0.3807 | 104 | 0.14275 | 0.18125 | 0.3807 | 104 | 0.8425 | 0.7968 | 0.81965 | 104 | 0.9217 | 1.0361 | 0.9789 | 104 | 1.0669 | 1.1252 | 1.096 | 104 | 0.81965 | 0.9789 | 1.096 | 104 | 1.2013 | 1.1655 | 1.1834 | 104 | 1.0488 | 1.1194 | 1.0841 | 104 | 1.0107 | 0.9762 | 0.99345 | 104 | 1.1834 | 1.0841 | 0.99345 | 104 | 0.8642 | 1.0791 | 0.97165 | 104 | 0.9481 | 0.9414 | 0.94475 | 104 | 0.8833 | 1.1183 | 1.0008 | 104 | 0.97165 | 0.94475 | 1.0008 | 104 | 1.0649 | 1.2634 | 1.1642 | 104 | 0.8824 | 1.0144 | 0.9484 | 104 | 0.7452 | 0.9222 | 0.8337 | 104 | 1.1642 | 0.9484 | 0.8337 | 104 | 0.1856 | 0.176 | 0.1808 | 104 | 0.3485 | 0.3618 | 0.35515 | 104 | 0.4734 | 0.4789 | 0.47615 | 104 | 0.1808 | 0.35515 | 0.47615 | 104 | 0.8184 | 0.8036 | 0.811 | 104 | 1.3155 | 1.2945 | 1.305 | 104 | 1.2267 | 1.0279 | 1.1273 | 104 | 0.811 | 1.305 | 1.1273 | 104 | 0.5098 | 0.5236 | 0.5167 | 104 | 0.9328 | 0.8263 | 0.87955 | 104 | 0.8407 | 1.0375 | 0.9391 | 104 | 0.5167 | 0.87955 | 0.9391 | 104 | 0.6681 | 0.9328 | 0.80045 | 104 | 1.0002 | 1.3298 | 1.165 | 104 | 1.2484 | 1.2396 | 1.244 | 104 | 0.80045 | 1.165 | 1.244 | 104 | 0.1965 | 0.205 | 0.20075 | 104 | 0.4985 | 0.5964 | 0.54745 | 104 | 0.5635 | 0.8038 | 0.68365 | 104 | 0.20075 | 0.54745 | 0.68365
105 | 0.1431 | 0.1427 | 0.1429 | 105 | 0.1778 | 0.1854 | 0.1816 | 105 | 0.3622 | 0.3964 | 0.3793 | 105 | 0.1429 | 0.1816 | 0.3793 | 105 | 0.8468 | 0.8005 | 0.82365 | 105 | 0.9262 | 1.04 | 0.9831 | 105 | 1.0843 | 1.1306 | 1.1075 | 105 | 0.82365 | 0.9831 | 1.1075 | 105 | 1.2029 | 1.1664 | 1.1846 | 105 | 1.0464 | 1.1192 | 1.0828 | 105 | 1.0067 | 0.9729 | 0.9898 | 105 | 1.1846 | 1.0828 | 0.9898 | 105 | 0.8524 | 1.0692 | 0.9608 | 105 | 0.9374 | 0.9315 | 0.93445 | 105 | 0.8733 | 1.1095 | 0.9914 | 105 | 0.9608 | 0.93445 | 0.9914 | 105 | 1.0555 | 1.2609 | 1.1582 | 105 | 0.8689 | 1.0007 | 0.9348 | 105 | 0.7327 | 0.9096 | 0.82115 | 105 | 1.1582 | 0.9348 | 0.82115 | 105 | 0.1895 | 0.1772 | 0.18335 | 105 | 0.3611 | 0.3648 | 0.36295 | 105 | 0.4768 | 0.4818 | 0.4793 | 105 | 0.18335 | 0.36295 | 0.4793 | 105 | 0.8119 | 0.7979 | 0.8049 | 105 | 1.3162 | 1.2937 | 1.305 | 105 | 1.2171 | 1.018 | 1.1176 | 105 | 0.8049 | 1.305 | 1.1176 | 105 | 0.5238 | 0.5349 | 0.52935 | 105 | 0.9453 | 0.834 | 0.88965 | 105 | 0.8383 | 1.0376 | 0.93795 | 105 | 0.52935 | 0.88965 | 0.93795 | 105 | 0.6682 | 0.9398 | 0.804 | 105 | 1.0165 | 1.3347 | 1.1756 | 105 | 1.2527 | 1.2615 | 1.2571 | 105 | 0.804 | 1.1756 | 1.2571 | 105 | 0.197 | 0.2057 | 0.20135 | 105 | 0.5021 | 0.6017 | 0.5519 | 105 | 0.5635 | 0.8064 | 0.68495 | 105 | 0.20135 | 0.5519 | 0.68495
106 | 0.1431 | 0.1428 | 0.14295 | 106 | 0.1779 | 0.1855 | 0.1817 | 106 | 0.3644 | 0.3997 | 0.38205 | 106 | 0.14295 | 0.1817 | 0.38205 | 106 | 0.8523 | 0.8059 | 0.8291 | 106 | 0.9323 | 1.0455 | 0.9889 | 106 | 1.0904 | 1.136 | 1.1132 | 106 | 0.8291 | 0.9889 | 1.1132 | 106 | 1.2055 | 1.1688 | 1.1871 | 106 | 1.0478 | 1.1213 | 1.0845 | 106 | 1.0061 | 0.9719 | 0.989 | 106 | 1.1871 | 1.0845 | 0.989 | 106 | 0.8443 | 1.0642 | 0.95425 | 106 | 0.9318 | 0.9246 | 0.9282 | 106 | 0.868 | 1.1031 | 0.98555 | 106 | 0.95425 | 0.9282 | 0.98555 | 106 | 1.044 | 1.2605 | 1.1522 | 106 | 0.8636 | 0.9929 | 0.92825 | 106 | 0.7269 | 0.9036 | 0.81525 | 106 | 1.1522 | 0.92825 | 0.81525 | 106 | 0.1932 | 0.1785 | 0.18585 | 106 | 0.375 | 0.3677 | 0.37135 | 106 | 0.4796 | 0.4839 | 0.48175 | 106 | 0.18585 | 0.37135 | 0.48175 | 106 | 0.8058 | 0.7922 | 0.799 | 106 | 1.3182 | 1.2931 | 1.3056 | 106 | 1.2139 | 1.0137 | 1.1138 | 106 | 0.799 | 1.3056 | 1.1138 | 106 | 0.5403 | 0.5491 | 0.5447 | 106 | 0.9602 | 0.843 | 0.9016 | 106 | 0.8368 | 1.039 | 0.9379 | 106 | 0.5447 | 0.9016 | 0.9379 | 106 | 0.6751 | 0.9513 | 0.8132 | 106 | 1.0338 | 1.3405 | 1.1871 | 106 | 1.2598 | 1.2834 | 1.2716 | 106 | 0.8132 | 1.1871 | 1.2716 | 106 | 0.1977 | 0.2063 | 0.202 | 106 | 0.5046 | 0.6054 | 0.555 | 106 | 0.5635 | 0.809 | 0.68625 | 106 | 0.202 | 0.555 | 0.68625
107 | 0.1433 | 0.1429 | 0.1431 | 107 | 0.1784 | 0.1855 | 0.18195 | 107 | 0.3669 | 0.402 | 0.38445 | 107 | 0.1431 | 0.18195 | 0.38445 | 107 | 0.8587 | 0.8119 | 0.8353 | 107 | 0.9379 | 1.0527 | 0.9953 | 107 | 1.0925 | 1.1451 | 1.1188 | 107 | 0.8353 | 0.9953 | 1.1188 | 107 | 1.2086 | 1.1713 | 1.19 | 107 | 1.0488 | 1.1241 | 1.0864 | 107 | 1.0044 | 0.971 | 0.9877 | 107 | 1.19 | 1.0864 | 0.9877 | 107 | 0.8349 | 1.0578 | 0.94635 | 107 | 0.922 | 0.9149 | 0.91845 | 107 | 0.8591 | 1.0956 | 0.97735 | 107 | 0.94635 | 0.91845 | 0.97735 | 107 | 1.0343 | 1.2576 | 1.146 | 107 | 0.8527 | 0.9793 | 0.916 | 107 | 0.7167 | 0.8927 | 0.8047 | 107 | 1.146 | 0.916 | 0.8047 | 107 | 0.1976 | 0.1799 | 0.18875 | 107 | 0.3898 | 0.3712 | 0.3805 | 107 | 0.4841 | 0.487 | 0.48555 | 107 | 0.18875 | 0.3805 | 0.48555 | 107 | 0.8004 | 0.7873 | 0.79385 | 107 | 1.3196 | 1.2915 | 1.3055 | 107 | 1.2077 | 1.0074 | 1.1076 | 107 | 0.79385 | 1.3055 | 1.1076 | 107 | 0.5554 | 0.5622 | 0.5588 | 107 | 0.9771 | 0.8522 | 0.91465 | 107 | 0.8375 | 1.0426 | 0.94005 | 107 | 0.5588 | 0.91465 | 0.94005 | 107 | 0.6786 | 0.9596 | 0.8191 | 107 | 1.0569 | 1.3449 | 1.2009 | 107 | 1.2653 | 1.3065 | 1.2859 | 107 | 0.8191 | 1.2009 | 1.2859 | 107 | 0.1982 | 0.2066 | 0.2024 | 107 | 0.5078 | 0.6106 | 0.5592 | 107 | 0.5636 | 0.8119 | 0.68775 | 107 | 0.2024 | 0.5592 | 0.68775
108 | 0.1432 | 0.143 | 0.1431 | 108 | 0.1784 | 0.186 | 0.1822 | 108 | 0.3694 | 0.4047 | 0.38705 | 108 | 0.1431 | 0.1822 | 0.38705 | 108 | 0.866 | 0.8178 | 0.8419 | 108 | 0.9444 | 1.0591 | 1.0017 | 108 | 1.1064 | 1.1553 | 1.1308 | 108 | 0.8419 | 1.0017 | 1.1308 | 108 | 1.2108 | 1.1738 | 1.1923 | 108 | 1.0499 | 1.1258 | 1.0878 | 108 | 1.0035 | 0.9701 | 0.9868 | 108 | 1.1923 | 1.0878 | 0.9868 | 108 | 0.8261 | 1.0513 | 0.9387 | 108 | 0.9143 | 0.9069 | 0.9106 | 108 | 0.8527 | 1.0894 | 0.97105 | 108 | 0.9387 | 0.9106 | 0.97105 | 108 | 1.0223 | 1.2547 | 1.1385 | 108 | 0.8468 | 0.9705 | 0.90865 | 108 | 0.709 | 0.8872 | 0.7981 | 108 | 1.1385 | 0.90865 | 0.7981 | 108 | 0.2021 | 0.1811 | 0.1916 | 108 | 0.4049 | 0.3737 | 0.3893 | 108 | 0.4863 | 0.4885 | 0.4874 | 108 | 0.1916 | 0.3893 | 0.4874 | 108 | 0.7932 | 0.7806 | 0.7869 | 108 | 1.322 | 1.2895 | 1.3057 | 108 | 1.207 | 1.0058 | 1.1064 | 108 | 0.7869 | 1.3057 | 1.1064 | 108 | 0.5751 | 0.5806 | 0.57785 | 108 | 0.996 | 0.863 | 0.9295 | 108 | 0.8384 | 1.0466 | 0.9425 | 108 | 0.57785 | 0.9295 | 0.9425 | 108 | 0.6868 | 0.9712 | 0.829 | 108 | 1.0768 | 1.3505 | 1.2136 | 108 | 1.275 | 1.3268 | 1.3009 | 108 | 0.829 | 1.2136 | 1.3009 | 108 | 0.1985 | 0.207 | 0.20275 | 108 | 0.5108 | 0.6145 | 0.56265 | 108 | 0.5637 | 0.8139 | 0.6888 | 108 | 0.20275 | 0.56265 | 0.6888
109 | 0.1435 | 0.143 | 0.14325 | 109 | 0.1788 | 0.1862 | 0.1825 | 109 | 0.3711 | 0.4067 | 0.3889 | 109 | 0.14325 | 0.1825 | 0.3889 | 109 | 0.869 | 0.8216 | 0.8453 | 109 | 0.9493 | 1.0629 | 1.0061 | 109 | 1.1023 | 1.1584 | 1.1303 | 109 | 0.8453 | 1.0061 | 1.1303 | 109 | 1.2125 | 1.1753 | 1.1939 | 109 | 1.0492 | 1.1267 | 1.0879 | 109 | 1.0012 | 0.9672 | 0.9842 | 109 | 1.1939 | 1.0879 | 0.9842 | 109 | 0.817 | 1.0436 | 0.9303 | 109 | 0.91 | 0.9009 | 0.90545 | 109 | 0.8466 | 1.0844 | 0.9655 | 109 | 0.9303 | 0.90545 | 0.9655 | 109 | 1.0083 | 1.2569 | 1.1326 | 109 | 0.8419 | 0.9642 | 0.90305 | 109 | 0.7005 | 0.8805 | 0.7905 | 109 | 1.1326 | 0.90305 | 0.7905 | 109 | 0.2078 | 0.183 | 0.1954 | 109 | 0.4211 | 0.3769 | 0.399 | 109 | 0.4889 | 0.4963 | 0.4926 | 109 | 0.1954 | 0.399 | 0.4926 | 109 | 0.7882 | 0.775 | 0.7816 | 109 | 1.3238 | 1.2874 | 1.3056 | 109 | 1.199 | 0.998 | 1.0985 | 109 | 0.7816 | 1.3056 | 1.0985 | 109 | 0.5891 | 0.5947 | 0.5919 | 109 | 1.0068 | 0.8685 | 0.93765 | 109 | 0.8351 | 1.0439 | 0.9395 | 109 | 0.5919 | 0.93765 | 0.9395 | 109 | 0.6923 | 0.9771 | 0.8347 | 109 | 1.1039 | 1.3527 | 1.2283 | 109 | 1.2813 | 1.344 | 1.3127 | 109 | 0.8347 | 1.2283 | 1.3127 | 109 | 0.1991 | 0.2079 | 0.2035 | 109 | 0.5134 | 0.6189 | 0.56615 | 109 | 0.5644 | 0.8167 | 0.69055 | 109 | 0.2035 | 0.56615 | 0.69055
110 | 0.1434 | 0.1432 | 0.1433 | 110 | 0.179 | 0.1865 | 0.18275 | 110 | 0.371 | 0.4087 | 0.38985 | 110 | 0.1433 | 0.18275 | 0.38985 | 110 | 0.8692 | 0.8232 | 0.8462 | 110 | 0.9509 | 1.0648 | 1.0078 | 110 | 1.1108 | 1.1692 | 1.14 | 110 | 0.8462 | 1.0078 | 1.14 | 110 | 1.2154 | 1.1782 | 1.1968 | 110 | 1.0518 | 1.13 | 1.0909 | 110 | 1.0008 | 0.9677 | 0.98425 | 110 | 1.1968 | 1.0909 | 0.98425 | 110 | 0.8073 | 1.038 | 0.92265 | 110 | 0.9005 | 0.8914 | 0.89595 | 110 | 0.8371 | 1.0751 | 0.9561 | 110 | 0.92265 | 0.89595 | 0.9561 | 110 | 0.9983 | 1.2523 | 1.1253 | 110 | 0.8308 | 0.9509 | 0.89085 | 110 | 0.6898 | 0.8691 | 0.77945 | 110 | 1.1253 | 0.89085 | 0.77945 | 110 | 0.2132 | 0.1846 | 0.1989 | 110 | 0.4381 | 0.3794 | 0.40875 | 110 | 0.4916 | 0.4972 | 0.4944 | 110 | 0.1989 | 0.40875 | 0.4944 | 110 | 0.7808 | 0.7687 | 0.77475 | 110 | 1.3239 | 1.2847 | 1.3043 | 110 | 1.1907 | 0.9915 | 1.0911 | 110 | 0.77475 | 1.3043 | 1.0911 | 110 | 0.6036 | 0.6057 | 0.60465 | 110 | 1.0186 | 0.8754 | 0.947 | 110 | 0.835 | 1.0468 | 0.9409 | 110 | 0.60465 | 0.947 | 0.9409 | 110 | 0.6969 | 0.9851 | 0.841 | 110 | 1.133 | 1.356 | 1.2445 | 110 | 1.287 | 1.3595 | 1.3233 | 110 | 0.841 | 1.2445 | 1.3233 | 110 | 0.1995 | 0.2084 | 0.20395 | 110 | 0.5157 | 0.6231 | 0.5694 | 110 | 0.5649 | 0.819 | 0.69195 | 110 | 0.20395 | 0.5694 | 0.69195

## Kinetic Reduction 1_02
Measurement results
0508_pHOpt_Growth Curve Exp_setup.skax
2025-08-05T17:52:20+05:30
Kinetic Reduction 1
Calculation type: Maximum of well (Peak)
From reading: 40
To reading: 85
Wavelength: 580 nm
Plate 1
Abs | 1 | 2 | 3 | 4 | 5 | 6 | 7 | 8 | 9 | 10 | 11 | 12
A |  |  | 0.1381 | 0.1381 | 0.1464 | 0.1493 | 0.161 | 0.1656
B | 0.0816 | 0.1592 | 0.1588 | 0.1931 | 0.2001 | 0.3451 | 0.3782 | 0.7397 | 0.7028 | 0.8405 | 0.9186 | 0.0814
C | 0.0831 | 1.1617 | 1.1266 | 1.0609 | 1.1024 | 1.0845 | 1.0583 | 0.9461 | 0.9922 | 1.1028 | 1.1505 | 0.0815
D | 0.0839 | 1.2266 | 1.2643 | 1.0474 | 1.2541 | 1.0658 | 1.1485 | 1.1228 | 1.1149 | 1.0908 | 1.2074 | 0.0805
E |  | 0.1728 | 0.1811 | 0.2517 | 0.3287 | 0.4465 | 0.4583 | 0.9065 | 0.9061 | 1.3066 | 1.3153
F |  | 0.2579 | 0.2636 | 0.6113 | 0.5162 | 0.752 | 0.8797 | 1.2772 | 1.1649 | 0.2008 | 0.2088
G |  | 0.5971 | 0.8218 | 1.0357 | 1.1852 | 1.1697 | 1.1627 | 0.4551 | 0.5198 | 0.5903 | 0.7785
H
Reading | 1 | 2 | 3 | 4 | 5 | 6 | 7 | 8 | 9 | 10 | 11 | 12
A |  |  | 85 | 84 | 83 | 84 | 85 | 84
B | 47 | 80 | 85 | 85 | 85 | 85 | 85 | 85 | 85 | 85 | 85 | 47
C | 68 | 85 | 85 | 85 | 85 | 80 | 74 | 85 | 85 | 74 | 85 | 68
D | 58 | 84 | 85 | 74 | 71 | 63 | 69 | 71 | 72 | 64 | 84 | 68
E |  | 85 | 85 | 85 | 85 | 85 | 85 | 83 | 83 | 85 | 85
F |  | 85 | 85 | 85 | 85 | 85 | 85 | 85 | 83 | 85 | 85
G |  | 85 | 85 | 83 | 85 | 84 | 84 | 85 | 85 | 85 | 85
H
Wavelength: 600 nm
Plate 1
Abs | 1 | 2 | 3 | 4 | 5 | 6 | 7 | 8 | 9 | 10 | 11 | 12
A |  |  | 0.1225 | 0.1225 | 0.1287 | 0.1307 | 0.1407 | 0.1444
B | 0.0812 | 0.1423 | 0.1419 | 0.1731 | 0.1799 | 0.3195 | 0.3516 | 0.7091 | 0.6727 | 0.8081 | 0.8812 | 0.0809
C | 0.0823 | 1.1245 | 1.0892 | 1.0242 | 1.0633 | 1.0451 | 1.0176 | 0.9086 | 0.9523 | 1.0673 | 1.1133 | 0.0811
D | 0.0833 | 1.1867 | 1.2237 | 1.0098 | 1.2119 | 1.0257 | 1.1064 | 1.0843 | 1.0759 | 1.0512 | 1.1644 | 0.0799
E |  | 0.1558 | 0.1633 | 0.232 | 0.3053 | 0.4208 | 0.432 | 0.8744 | 0.8731 | 1.2647 | 1.2733
F |  | 0.2379 | 0.2435 | 0.581 | 0.4871 | 0.7177 | 0.8399 | 1.2344 | 1.1224 | 0.1835 | 0.1906
G |  | 0.5703 | 0.7907 | 0.998 | 1.1456 | 1.1306 | 1.1229 | 0.4297 | 0.4912 | 0.5604 | 0.7426
H
Reading | 1 | 2 | 3 | 4 | 5 | 6 | 7 | 8 | 9 | 10 | 11 | 12
A |  |  | 82 | 85 | 83 | 83 | 83 | 85
B | 77 | 85 | 82 | 85 | 85 | 85 | 85 | 85 | 85 | 85 | 85 | 77
C | 68 | 85 | 85 | 85 | 85 | 77 | 74 | 85 | 85 | 74 | 85 | 82
D | 49 | 84 | 85 | 74 | 71 | 63 | 69 | 71 | 72 | 64 | 84 | 49
E |  | 85 | 85 | 85 | 85 | 85 | 85 | 83 | 83 | 85 | 85
F |  | 85 | 85 | 85 | 85 | 85 | 85 | 85 | 83 | 85 | 85
G |  | 85 | 85 | 83 | 85 | 84 | 84 | 85 | 85 | 85 | 85
H
Wavelength: 620 nm
Plate 1
Abs | 1 | 2 | 3 | 4 | 5 | 6 | 7 | 8 | 9 | 10 | 11 | 12
A |  |  | 0.1104 | 0.1102 | 0.1148 | 0.1167 | 0.1248 | 0.1278
B | 0.08 | 0.1289 | 0.1286 | 0.1571 | 0.1643 | 0.2988 | 0.3297 | 0.682 | 0.6461 | 0.7799 | 0.8486 | 0.0799
C | 0.0807 | 1.0916 | 1.056 | 0.993 | 1.0295 | 1.0112 | 0.9831 | 0.8759 | 0.9177 | 1.0358 | 1.0802 | 0.0797
D | 0.0822 | 1.1495 | 1.1873 | 0.9769 | 1.1752 | 0.991 | 1.0704 | 1.0508 | 1.0422 | 1.0166 | 1.1273 | 0.0789
E |  | 0.1423 | 0.1492 | 0.2161 | 0.2867 | 0.3999 | 0.4108 | 0.8461 | 0.8443 | 1.2273 | 1.236
F |  | 0.2221 | 0.2271 | 0.5548 | 0.4623 | 0.6882 | 0.8049 | 1.1967 | 1.0864 | 0.1695 | 0.1762
G |  | 0.547 | 0.7629 | 0.9648 | 1.1103 | 1.0954 | 1.0877 | 0.4082 | 0.4672 | 0.5358 | 0.7126
H
Reading | 1 | 2 | 3 | 4 | 5 | 6 | 7 | 8 | 9 | 10 | 11 | 12
A |  |  | 85 | 85 | 85 | 85 | 83 | 85
B | 72 | 81 | 83 | 85 | 85 | 85 | 85 | 85 | 85 | 85 | 85 | 54
C | 46 | 85 | 85 | 85 | 85 | 80 | 74 | 85 | 85 | 74 | 85 | 72
D | 72 | 84 | 85 | 74 | 72 | 64 | 69 | 71 | 72 | 64 | 84 | 72
E |  | 85 | 85 | 85 | 85 | 85 | 85 | 83 | 83 | 85 | 85
F |  | 85 | 85 | 85 | 85 | 85 | 85 | 85 | 83 | 85 | 85
G |  | 85 | 85 | 83 | 85 | 84 | 84 | 85 | 85 | 85 | 85
H
Sample | 1 | 2 | 3 | 4 | 5 | 6 | 7 | 8 | 9 | 10 | 11 | 12
A |  |  | Ctrl0001 | Ctrl0002 | Ctrl0003 | Ctrl0004 | Ctrl0005 | Ctrl0006
B | Blank1 | JB8_1 | JB8_4 | JB8_2 | JB8_5 | JB8_3 | JB8_6 | JB54_1 | JB54_4 | JB54_2 | JB54_5 | Blank1
C | Blank1 | JB32_1 | JB32_4 | JB32_2 | JB32_5 | JB32_3 | JB32_6 | JB54_3 | JB54_6 | JB64_1 | JB64_4 | Blank1
D | Blank1 | JB35_1 | JB35_4 | JB35_2 | JB35_5 | JB35_3 | JB35_6 | JB64_2 | JB64_5 | JB64_3 | JB64_6 | Blank1
E |  | JB36_1 | JB36_4 | JB36_2 | JB36_5 | JB36_3 | JB36_6 | JB68_1 | JB68_4 | JB68_2 | JB68_5
F |  | JB50_1 | JB50_4 | JB50_2 | JB50_5 | JB50_3 | JB50_6 | JB68_3 | JB68_6 | JB38_1 | JB38_4
G |  | JB51_1 | JB51_4 | JB51_2 | JB51_5 | JB51_3 | JB51_6 | JB38_2 | JB38_5 | JB38_3 | JB38_6
H
Autoloading range A1 - M92

## Graph 1_03
Measurement results
0508_pHOpt_Growth Curve Exp_setup.skax
2025-08-05T17:52:20+05:30
Graph 1
Graph title: Graph title
Wavelengths | 600
Autoloading range A1 - B11

## Turbidimetric 1_04
Measurement results
0508_pHOpt_Growth Curve Exp_setup.skax
2025-08-05T17:52:20+05:30
Turbidimetric 1
Wavelength: 600 nm
Plate 1
OD | 1 | 2 | 3 | 4 | 5 | 6 | 7 | 8 | 9 | 10 | 11 | 12
A |  |  | 0.1239 | 0.1237 | 0.13 | 0.1323 | 0.1421 | 0.1457
B | 0.0809 | 0.1436 | 0.1435 | 0.1791 | 0.1868 | 0.3733 | 0.4184 | 0.8717 | 0.8238 | 0.9771 | 1.0648 | 0.0806
C | 0.0822 | 1.2152 | 1.1776 | 1.0504 | 1.1292 | 0.9991 | 0.9663 | 1.1212 | 1.1721 | 0.818 | 1.0436 | 0.0806
D | 0.083 | 1.0158 | 1.2526 | 0.8506 | 0.9703 | 0.7108 | 0.8968 | 0.9184 | 0.909 | 0.8701 | 1.1 | 0.0798
E |  | 0.215 | 0.1853 | 0.4419 | 0.3796 | 0.4921 | 0.4933 | 0.7877 | 0.7737 | 1.327 | 1.2869
F |  | 0.6083 | 0.6104 | 1.0249 | 0.8793 | 0.8376 | 1.0488 | 1.2087 | 1.0105 | 0.2003 | 0.209
G |  | 0.7071 | 0.9953 | 1.1609 | 1.3549 | 1.293 | 1.3581 | 0.5165 | 0.6234 | 0.5665 | 0.82
H
Sample | 1 | 2 | 3 | 4 | 5 | 6 | 7 | 8 | 9 | 10 | 11 | 12
A |  |  | Ctrl0001 | Ctrl0002 | Ctrl0003 | Ctrl0004 | Ctrl0005 | Ctrl0006
B | Blank1 | JB8_1 | JB8_4 | JB8_2 | JB8_5 | JB8_3 | JB8_6 | JB54_1 | JB54_4 | JB54_2 | JB54_5 | Blank1
C | Blank1 | JB32_1 | JB32_4 | JB32_2 | JB32_5 | JB32_3 | JB32_6 | JB54_3 | JB54_6 | JB64_1 | JB64_4 | Blank1
D | Blank1 | JB35_1 | JB35_4 | JB35_2 | JB35_5 | JB35_3 | JB35_6 | JB64_2 | JB64_5 | JB64_3 | JB64_6 | Blank1
E |  | JB36_1 | JB36_4 | JB36_2 | JB36_5 | JB36_3 | JB36_6 | JB68_1 | JB68_4 | JB68_2 | JB68_5
F |  | JB50_1 | JB50_4 | JB50_2 | JB50_5 | JB50_3 | JB50_6 | JB68_3 | JB68_6 | JB38_1 | JB38_4
G |  | JB51_1 | JB51_4 | JB51_2 | JB51_5 | JB51_3 | JB51_6 | JB38_2 | JB38_5 | JB38_3 | JB38_6
H
Autoloading range A1 - M28

## 900 & 975 nm 1_05
Measurement results
0508_pHOpt_Growth Curve Exp_setup.skax
2025-08-05T17:52:20+05:30
900 & 975 nm 1
Wavelength: 900 nm
Plate 1
Abs | 1 | 2 | 3 | 4 | 5 | 6 | 7 | 8 | 9 | 10 | 11 | 12
A |  |  | 0.0866 | 0.0843 | 0.0831 | 0.0839 | 0.0853 | 0.0886
B | 0.0789 | 0.0983 | 0.0975 | 0.1189 | 0.1248 | 0.2704 | 0.3006 | 0.6286 | 0.5945 | 0.7236 | 0.7716 | 0.0787
C | 0.0764 | 0.8893 | 0.86 | 0.7655 | 0.8117 | 0.7177 | 0.6842 | 0.8249 | 0.8589 | 0.6153 | 0.769 | 0.0752
D | 0.0769 | 0.7183 | 0.8622 | 0.6055 | 0.6923 | 0.4913 | 0.632 | 0.6609 | 0.6498 | 0.6162 | 0.7602 | 0.0762
E |  | 0.1494 | 0.1254 | 0.3145 | 0.2752 | 0.3791 | 0.3768 | 0.582 | 0.5638 | 0.91 | 0.8752
F |  | 0.4062 | 0.4122 | 0.7144 | 0.6309 | 0.6071 | 0.7477 | 0.831 | 0.7064 | 0.14 | 0.1452
G |  | 0.4994 | 0.7128 | 0.8511 | 1.0058 | 0.954 | 1.0125 | 0.3749 | 0.4484 | 0.3984 | 0.5897
H
Wavelength: 975 nm
Plate 1
Abs | 1 | 2 | 3 | 4 | 5 | 6 | 7 | 8 | 9 | 10 | 11 | 12
A |  |  | 0.1792 | 0.1785 | 0.1739 | 0.1775 | 0.1781 | 0.1839
B | 0.0767 | 0.1894 | 0.1891 | 0.2098 | 0.2154 | 0.3533 | 0.3835 | 0.674 | 0.6461 | 0.7713 | 0.8125 | 0.0768
C | 0.0746 | 0.9157 | 0.8924 | 0.8047 | 0.8476 | 0.7578 | 0.7306 | 0.8671 | 0.8956 | 0.6649 | 0.804 | 0.0754
D | 0.0748 | 0.7542 | 0.8753 | 0.6501 | 0.7329 | 0.5447 | 0.6784 | 0.7026 | 0.6935 | 0.6573 | 0.7882 | 0.0743
E |  | 0.2339 | 0.2172 | 0.3863 | 0.3593 | 0.4574 | 0.4579 | 0.6343 | 0.6202 | 0.9145 | 0.8841
F |  | 0.4654 | 0.4706 | 0.7484 | 0.6751 | 0.6552 | 0.7852 | 0.8457 | 0.743 | 0.2271 | 0.2339
G |  | 0.5459 | 0.7516 | 0.8732 | 1.0184 | 0.9702 | 1.0279 | 0.4477 | 0.5192 | 0.4618 | 0.6492
H
Sample | 1 | 2 | 3 | 4 | 5 | 6 | 7 | 8 | 9 | 10 | 11 | 12
A |  |  | Ctrl0001 | Ctrl0002 | Ctrl0003 | Ctrl0004 | Ctrl0005 | Ctrl0006
B | Blank1 | JB8_1 | JB8_4 | JB8_2 | JB8_5 | JB8_3 | JB8_6 | JB54_1 | JB54_4 | JB54_2 | JB54_5 | Blank1
C | Blank1 | JB32_1 | JB32_4 | JB32_2 | JB32_5 | JB32_3 | JB32_6 | JB54_3 | JB54_6 | JB64_1 | JB64_4 | Blank1
D | Blank1 | JB35_1 | JB35_4 | JB35_2 | JB35_5 | JB35_3 | JB35_6 | JB64_2 | JB64_5 | JB64_3 | JB64_6 | Blank1
E |  | JB36_1 | JB36_4 | JB36_2 | JB36_5 | JB36_3 | JB36_6 | JB68_1 | JB68_4 | JB68_2 | JB68_5
F |  | JB50_1 | JB50_4 | JB50_2 | JB50_5 | JB50_3 | JB50_6 | JB68_3 | JB68_6 | JB38_1 | JB38_4
G |  | JB51_1 | JB51_4 | JB51_2 | JB51_5 | JB51_3 | JB51_6 | JB38_2 | JB38_5 | JB38_3 | JB38_6
H
Autoloading range A1 - M43

## Summary 1_06
Summary 1
General
Plate | Well | Sample | Kinetic Reduction 1 (580nm) | Kinetic Reduction 1 (600nm) | Kinetic Reduction 1 (620nm) | Turbidimetric 1 (600nm) | 900 & 975 nm 1 (900nm) | 900 & 975 nm 1 (975nm)
Plate 1 | B01 | Blank1 | 0.0816 | 0.0812 | 0.08 | 0.0809 | 0.0789 | 0.0767
Plate 1 | C01 | Blank1 | 0.0831 | 0.0823 | 0.0807 | 0.0822 | 0.0764 | 0.0746
Plate 1 | D01 | Blank1 | 0.0839 | 0.0833 | 0.0822 | 0.083 | 0.0769 | 0.0748
Plate 1 | B02 | JB8_1 | 0.1592 | 0.1423 | 0.1289 | 0.1436 | 0.0983 | 0.1894
Plate 1 | C02 | JB32_1 | 1.1617 | 1.1245 | 1.0916 | 1.2152 | 0.8893 | 0.9157
Plate 1 | D02 | JB35_1 | 1.2266 | 1.1867 | 1.1495 | 1.0158 | 0.7183 | 0.7542
Plate 1 | E02 | JB36_1 | 0.1728 | 0.1558 | 0.1423 | 0.215 | 0.1494 | 0.2339
Plate 1 | F02 | JB50_1 | 0.2579 | 0.2379 | 0.2221 | 0.6083 | 0.4062 | 0.4654
Plate 1 | G02 | JB51_1 | 0.5971 | 0.5703 | 0.547 | 0.7071 | 0.4994 | 0.5459
Plate 1 | A03 | Ctrl0001 | 0.1381 | 0.1225 | 0.1104 | 0.1239 | 0.0866 | 0.1792
Plate 1 | B03 | JB8_4 | 0.1588 | 0.1419 | 0.1286 | 0.1435 | 0.0975 | 0.1891
Plate 1 | C03 | JB32_4 | 1.1266 | 1.0892 | 1.056 | 1.1776 | 0.86 | 0.8924
Plate 1 | D03 | JB35_4 | 1.2643 | 1.2237 | 1.1873 | 1.2526 | 0.8622 | 0.8753
Plate 1 | E03 | JB36_4 | 0.1811 | 0.1633 | 0.1492 | 0.1853 | 0.1254 | 0.2172
Plate 1 | F03 | JB50_4 | 0.2636 | 0.2435 | 0.2271 | 0.6104 | 0.4122 | 0.4706
Plate 1 | G03 | JB51_4 | 0.8218 | 0.7907 | 0.7629 | 0.9953 | 0.7128 | 0.7516
Plate 1 | A04 | Ctrl0002 | 0.1381 | 0.1225 | 0.1102 | 0.1237 | 0.0843 | 0.1785
Plate 1 | B04 | JB8_2 | 0.1931 | 0.1731 | 0.1571 | 0.1791 | 0.1189 | 0.2098
Plate 1 | C04 | JB32_2 | 1.0609 | 1.0242 | 0.993 | 1.0504 | 0.7655 | 0.8047
Plate 1 | D04 | JB35_2 | 1.0474 | 1.0098 | 0.9769 | 0.8506 | 0.6055 | 0.6501
Plate 1 | E04 | JB36_2 | 0.2517 | 0.232 | 0.2161 | 0.4419 | 0.3145 | 0.3863
Plate 1 | F04 | JB50_2 | 0.6113 | 0.581 | 0.5548 | 1.0249 | 0.7144 | 0.7484
Plate 1 | G04 | JB51_2 | 1.0357 | 0.998 | 0.9648 | 1.1609 | 0.8511 | 0.8732
Plate 1 | A05 | Ctrl0003 | 0.1464 | 0.1287 | 0.1148 | 0.13 | 0.0831 | 0.1739
Plate 1 | B05 | JB8_5 | 0.2001 | 0.1799 | 0.1643 | 0.1868 | 0.1248 | 0.2154
Plate 1 | C05 | JB32_5 | 1.1024 | 1.0633 | 1.0295 | 1.1292 | 0.8117 | 0.8476
Plate 1 | D05 | JB35_5 | 1.2541 | 1.2119 | 1.1752 | 0.9703 | 0.6923 | 0.7329
Plate 1 | E05 | JB36_5 | 0.3287 | 0.3053 | 0.2867 | 0.3796 | 0.2752 | 0.3593
Plate 1 | F05 | JB50_5 | 0.5162 | 0.4871 | 0.4623 | 0.8793 | 0.6309 | 0.6751
Plate 1 | G05 | JB51_5 | 1.1852 | 1.1456 | 1.1103 | 1.3549 | 1.0058 | 1.0184
Plate 1 | A06 | Ctrl0004 | 0.1493 | 0.1307 | 0.1167 | 0.1323 | 0.0839 | 0.1775
Plate 1 | B06 | JB8_3 | 0.3451 | 0.3195 | 0.2988 | 0.3733 | 0.2704 | 0.3533
Plate 1 | C06 | JB32_3 | 1.0845 | 1.0451 | 1.0112 | 0.9991 | 0.7177 | 0.7578
Plate 1 | D06 | JB35_3 | 1.0658 | 1.0257 | 0.991 | 0.7108 | 0.4913 | 0.5447
Plate 1 | E06 | JB36_3 | 0.4465 | 0.4208 | 0.3999 | 0.4921 | 0.3791 | 0.4574
Plate 1 | F06 | JB50_3 | 0.752 | 0.7177 | 0.6882 | 0.8376 | 0.6071 | 0.6552
Plate 1 | G06 | JB51_3 | 1.1697 | 1.1306 | 1.0954 | 1.293 | 0.954 | 0.9702
Plate 1 | A07 | Ctrl0005 | 0.161 | 0.1407 | 0.1248 | 0.1421 | 0.0853 | 0.1781
Plate 1 | B07 | JB8_6 | 0.3782 | 0.3516 | 0.3297 | 0.4184 | 0.3006 | 0.3835
Plate 1 | C07 | JB32_6 | 1.0583 | 1.0176 | 0.9831 | 0.9663 | 0.6842 | 0.7306
Plate 1 | D07 | JB35_6 | 1.1485 | 1.1064 | 1.0704 | 0.8968 | 0.632 | 0.6784
Plate 1 | E07 | JB36_6 | 0.4583 | 0.432 | 0.4108 | 0.4933 | 0.3768 | 0.4579
Plate 1 | F07 | JB50_6 | 0.8797 | 0.8399 | 0.8049 | 1.0488 | 0.7477 | 0.7852
Plate 1 | G07 | JB51_6 | 1.1627 | 1.1229 | 1.0877 | 1.3581 | 1.0125 | 1.0279
Plate 1 | A08 | Ctrl0006 | 0.1656 | 0.1444 | 0.1278 | 0.1457 | 0.0886 | 0.1839
Plate 1 | B08 | JB54_1 | 0.7397 | 0.7091 | 0.682 | 0.8717 | 0.6286 | 0.674
Plate 1 | C08 | JB54_3 | 0.9461 | 0.9086 | 0.8759 | 1.1212 | 0.8249 | 0.8671
Plate 1 | D08 | JB64_2 | 1.1228 | 1.0843 | 1.0508 | 0.9184 | 0.6609 | 0.7026
Plate 1 | E08 | JB68_1 | 0.9065 | 0.8744 | 0.8461 | 0.7877 | 0.582 | 0.6343
Plate 1 | F08 | JB68_3 | 1.2772 | 1.2344 | 1.1967 | 1.2087 | 0.831 | 0.8457
Plate 1 | G08 | JB38_2 | 0.4551 | 0.4297 | 0.4082 | 0.5165 | 0.3749 | 0.4477
Plate 1 | B09 | JB54_4 | 0.7028 | 0.6727 | 0.6461 | 0.8238 | 0.5945 | 0.6461
Plate 1 | C09 | JB54_6 | 0.9922 | 0.9523 | 0.9177 | 1.1721 | 0.8589 | 0.8956
Plate 1 | D09 | JB64_5 | 1.1149 | 1.0759 | 1.0422 | 0.909 | 0.6498 | 0.6935
Plate 1 | E09 | JB68_4 | 0.9061 | 0.8731 | 0.8443 | 0.7737 | 0.5638 | 0.6202
Plate 1 | F09 | JB68_6 | 1.1649 | 1.1224 | 1.0864 | 1.0105 | 0.7064 | 0.743
Plate 1 | G09 | JB38_5 | 0.5198 | 0.4912 | 0.4672 | 0.6234 | 0.4484 | 0.5192
Plate 1 | B10 | JB54_2 | 0.8405 | 0.8081 | 0.7799 | 0.9771 | 0.7236 | 0.7713
Plate 1 | C10 | JB64_1 | 1.1028 | 1.0673 | 1.0358 | 0.818 | 0.6153 | 0.6649
Plate 1 | D10 | JB64_3 | 1.0908 | 1.0512 | 1.0166 | 0.8701 | 0.6162 | 0.6573
Plate 1 | E10 | JB68_2 | 1.3066 | 1.2647 | 1.2273 | 1.327 | 0.91 | 0.9145
Plate 1 | F10 | JB38_1 | 0.2008 | 0.1835 | 0.1695 | 0.2003 | 0.14 | 0.2271
Plate 1 | G10 | JB38_3 | 0.5903 | 0.5604 | 0.5358 | 0.5665 | 0.3984 | 0.4618
Plate 1 | B11 | JB54_5 | 0.9186 | 0.8812 | 0.8486 | 1.0648 | 0.7716 | 0.8125
Plate 1 | C11 | JB64_4 | 1.1505 | 1.1133 | 1.0802 | 1.0436 | 0.769 | 0.804
Plate 1 | D11 | JB64_6 | 1.2074 | 1.1644 | 1.1273 | 1.1 | 0.7602 | 0.7882
Plate 1 | E11 | JB68_5 | 1.3153 | 1.2733 | 1.236 | 1.2869 | 0.8752 | 0.8841
Plate 1 | F11 | JB38_4 | 0.2088 | 0.1906 | 0.1762 | 0.209 | 0.1452 | 0.2339
Plate 1 | G11 | JB38_6 | 0.7785 | 0.7426 | 0.7126 | 0.82 | 0.5897 | 0.6492
Plate 1 | B12 | Blank1 | 0.0814 | 0.0809 | 0.0799 | 0.0806 | 0.0787 | 0.0768
Plate 1 | C12 | Blank1 | 0.0815 | 0.0811 | 0.0797 | 0.0806 | 0.0752 | 0.0754
Plate 1 | D12 | Blank1 | 0.0805 | 0.0799 | 0.0789 | 0.0798 | 0.0762 | 0.0743
Autoloading range A1 - I77

## General information
General information
| Report generated with SW version | SkanIt Software 7.1 RE for Microplate Readers RE, ver. 7.1.0.44
| Time zone | (UTC+05:30) Chennai, Kolkata, Mumbai, New Delhi

## Session information
Session information
| Session name | 0508_pHOpt_Growth Curve Exp_setup.skax
Session notes
| Executed with | SkanIt Software for Microplate Readers RE, ver 7.1.0.44
| Execution time | 2025-08-05T17:52:20+05:30

## Instrument information
Instrument information
| Name |  | Multiskan SkyHigh
| ESW version |  | 2.00.45
| Set temperature |  | 37.00 °C
| Serial number |  | 1550-804480C
Instrument modules
|  | Incubator | Yes
|  | Cuvette | Yes

## Protocol parameters
Protocol parameters
| Check temperature at start [°C] |  |  | 37
| Plate with lid |  |  | Yes
Kinetic Loop 1
| No. of readings |  |  | 110
| Kinetic Interval [hh:mm:ss] |  |  | 00:07:00
| Shaking type |  |  | Continuous
| Shaking speed |  |  | Low
Absorbance 2
|  |  |  | Wavelength [nm] | 580
|  |  |  | Wavelength [nm] | 600
|  |  |  | Wavelength [nm] | 620
|  |  |  | Use transmittance | No
|  |  |  | Measurement mode | Precision
|  |  |  | Pathlength correction | Yes
Turbidimetric 1
| Wavelength [nm] |  |  | 600
| Use transmittance |  |  | No
| Measurement mode |  |  | Precision
| Pathlength correction |  |  | No
Area Selection 1
| Plate |  |  | Plate 1
| Selection |  |  | 72
|  | Coordinate |  | A3
|  | Coordinate |  | A4
|  | Coordinate |  | A5
|  | Coordinate |  | A6
|  | Coordinate |  | A7
|  | Coordinate |  | A8
|  | Coordinate |  | B1
|  | Coordinate |  | B2
|  | Coordinate |  | B3
|  | Coordinate |  | B4
|  | Coordinate |  | B5
|  | Coordinate |  | B6
|  | Coordinate |  | B7
|  | Coordinate |  | B8
|  | Coordinate |  | B9
|  | Coordinate |  | B10
|  | Coordinate |  | B11
|  | Coordinate |  | B12
|  | Coordinate |  | C1
|  | Coordinate |  | C2
|  | Coordinate |  | C3
|  | Coordinate |  | C4
|  | Coordinate |  | C5
|  | Coordinate |  | C6
|  | Coordinate |  | C7
|  | Coordinate |  | C8
|  | Coordinate |  | C9
|  | Coordinate |  | C10
|  | Coordinate |  | C11
|  | Coordinate |  | C12
|  | Coordinate |  | D1
|  | Coordinate |  | D2
|  | Coordinate |  | D3
|  | Coordinate |  | D4
|  | Coordinate |  | D5
|  | Coordinate |  | D6
|  | Coordinate |  | D7
|  | Coordinate |  | D8
|  | Coordinate |  | D9
|  | Coordinate |  | D10
|  | Coordinate |  | D11
|  | Coordinate |  | D12
|  | Coordinate |  | E2
|  | Coordinate |  | E3
|  | Coordinate |  | E4
|  | Coordinate |  | E5
|  | Coordinate |  | E6
|  | Coordinate |  | E7
|  | Coordinate |  | E8
|  | Coordinate |  | E9
|  | Coordinate |  | E10
|  | Coordinate |  | E11
|  | Coordinate |  | F2
|  | Coordinate |  | F3
|  | Coordinate |  | F4
|  | Coordinate |  | F5
|  | Coordinate |  | F6
|  | Coordinate |  | F7
|  | Coordinate |  | F8
|  | Coordinate |  | F9
|  | Coordinate |  | F10
|  | Coordinate |  | F11
|  | Coordinate |  | G2
|  | Coordinate |  | G3
|  | Coordinate |  | G4
|  | Coordinate |  | G5
|  | Coordinate |  | G6
|  | Coordinate |  | G7
|  | Coordinate |  | G8
|  | Coordinate |  | G9
|  | Coordinate |  | G10
|  | Coordinate |  | G11
Plate In 1
900 & 975 nm 1
| Wavelength [nm] |  |  | 900
| Wavelength [nm] |  |  | 975
| Use transmittance |  |  | No
| Measurement mode |  |  | Fast
| Lag Time [hh:mm:ss.t] |  |  | 00:00:00.0
| Measurement Time [ms] |  |  | 10
| Wavelength Interval |  |  | 00:00:00.0
| Step Duration [hh:mm:ss] |  |  | 00:00:00

## Run log
Run log
| Time | Event | Information
| 2025-08-05T17:52:20+05:30 | Session 0508_pHOpt_Growth Curve Exp_setup.skax started
| 2025-08-05T17:52:20+05:30 | Temperature | 36.4°C
| 2025-08-05T17:52:20+05:30 | Step Kinetic Loop 1 started
| 2025-08-05T17:52:20+05:30 | Step Absorbance 2 started
| 2025-08-05T17:52:24+05:30 | Kinetic reading changed | Reading: 1 No. of readings: 110
| 2025-08-05T17:52:48+05:30 | Temperature | 36.5°C
| 2025-08-05T17:53:45+05:30 | Temperature | 36.7°C
| 2025-08-05T17:54:43+05:30 | Temperature | 36.8°C
| 2025-08-05T17:55:41+05:30 | Temperature | 37.0°C
| 2025-08-05T17:56:38+05:30 | Temperature | 37.0°C
| 2025-08-05T17:57:36+05:30 | Temperature | 37.0°C
| 2025-08-05T17:58:34+05:30 | Temperature | 37.0°C
| 2025-08-05T17:59:08+05:30 | Kinetic reading changed | Reading: 2 No. of readings: 110
| 2025-08-05T17:59:32+05:30 | Temperature | 37.0°C
| 2025-08-05T18:00:29+05:30 | Temperature | 37.0°C
| 2025-08-05T18:01:27+05:30 | Temperature | 37.0°C
| 2025-08-05T18:02:25+05:30 | Temperature | 37.0°C
| 2025-08-05T18:03:22+05:30 | Temperature | 37.0°C
| 2025-08-05T18:04:20+05:30 | Temperature | 37.0°C
| 2025-08-05T18:05:18+05:30 | Temperature | 37.0°C
| 2025-08-05T18:05:51+05:30 | Kinetic reading changed | Reading: 3 No. of readings: 110
| 2025-08-05T18:06:15+05:30 | Temperature | 37.0°C
| 2025-08-05T18:07:13+05:30 | Temperature | 37.0°C
| 2025-08-05T18:08:11+05:30 | Temperature | 37.0°C
| 2025-08-05T18:09:08+05:30 | Temperature | 37.0°C
| 2025-08-05T18:10:06+05:30 | Temperature | 37.0°C
| 2025-08-05T18:11:04+05:30 | Temperature | 37.0°C
| 2025-08-05T18:12:02+05:30 | Temperature | 37.0°C
| 2025-08-05T18:12:35+05:30 | Kinetic reading changed | Reading: 4 No. of readings: 110
| 2025-08-05T18:12:59+05:30 | Temperature | 37.0°C
| 2025-08-05T18:13:57+05:30 | Temperature | 37.0°C
| 2025-08-05T18:14:55+05:30 | Temperature | 37.0°C
| 2025-08-05T18:15:52+05:30 | Temperature | 37.0°C
| 2025-08-05T18:16:50+05:30 | Temperature | 37.0°C
| 2025-08-05T18:17:48+05:30 | Temperature | 37.0°C
| 2025-08-05T18:18:45+05:30 | Temperature | 37.0°C
| 2025-08-05T18:19:19+05:30 | Kinetic reading changed | Reading: 5 No. of readings: 110
| 2025-08-05T18:19:43+05:30 | Temperature | 37.0°C
| 2025-08-05T18:20:41+05:30 | Temperature | 37.0°C
| 2025-08-05T18:21:38+05:30 | Temperature | 37.0°C
| 2025-08-05T18:22:36+05:30 | Temperature | 37.0°C
| 2025-08-05T18:23:34+05:30 | Temperature | 37.0°C
| 2025-08-05T18:24:32+05:30 | Temperature | 37.0°C
| 2025-08-05T18:25:29+05:30 | Temperature | 37.0°C
| 2025-08-05T18:26:03+05:30 | Kinetic reading changed | Reading: 6 No. of readings: 110
| 2025-08-05T18:26:27+05:30 | Temperature | 37.0°C
| 2025-08-05T18:27:25+05:30 | Temperature | 37.0°C
| 2025-08-05T18:28:22+05:30 | Temperature | 37.0°C
| 2025-08-05T18:29:20+05:30 | Temperature | 37.0°C
| 2025-08-05T18:30:18+05:30 | Temperature | 37.0°C
| 2025-08-05T18:31:15+05:30 | Temperature | 37.0°C
| 2025-08-05T18:32:13+05:30 | Temperature | 37.0°C
| 2025-08-05T18:32:47+05:30 | Kinetic reading changed | Reading: 7 No. of readings: 110
| 2025-08-05T18:33:11+05:30 | Temperature | 37.0°C
| 2025-08-05T18:34:08+05:30 | Temperature | 37.0°C
| 2025-08-05T18:35:06+05:30 | Temperature | 37.0°C
| 2025-08-05T18:36:04+05:30 | Temperature | 37.0°C
| 2025-08-05T18:37:01+05:30 | Temperature | 37.0°C
| 2025-08-05T18:37:59+05:30 | Temperature | 37.0°C
| 2025-08-05T18:38:57+05:30 | Temperature | 37.0°C
| 2025-08-05T18:39:31+05:30 | Kinetic reading changed | Reading: 8 No. of readings: 110
| 2025-08-05T18:39:55+05:30 | Temperature | 37.0°C
| 2025-08-05T18:40:52+05:30 | Temperature | 37.0°C
| 2025-08-05T18:41:50+05:30 | Temperature | 37.0°C
| 2025-08-05T18:42:48+05:30 | Temperature | 37.0°C
| 2025-08-05T18:43:45+05:30 | Temperature | 37.0°C
| 2025-08-05T18:44:43+05:30 | Temperature | 37.0°C
| 2025-08-05T18:45:41+05:30 | Temperature | 37.0°C
| 2025-08-05T18:46:15+05:30 | Kinetic reading changed | Reading: 9 No. of readings: 110
| 2025-08-05T18:46:38+05:30 | Temperature | 37.0°C
| 2025-08-05T18:47:36+05:30 | Temperature | 37.0°C
| 2025-08-05T18:48:34+05:30 | Temperature | 37.0°C
| 2025-08-05T18:49:31+05:30 | Temperature | 37.0°C
| 2025-08-05T18:50:29+05:30 | Temperature | 37.0°C
| 2025-08-05T18:51:27+05:30 | Temperature | 37.0°C
| 2025-08-05T18:52:25+05:30 | Temperature | 37.0°C
| 2025-08-05T18:52:58+05:30 | Kinetic reading changed | Reading: 10 No. of readings: 110
| 2025-08-05T18:53:22+05:30 | Temperature | 37.0°C
| 2025-08-05T18:54:20+05:30 | Temperature | 37.0°C
| 2025-08-05T18:55:18+05:30 | Temperature | 37.0°C
| 2025-08-05T18:56:15+05:30 | Temperature | 37.0°C
| 2025-08-05T18:57:13+05:30 | Temperature | 37.0°C
| 2025-08-05T18:58:11+05:30 | Temperature | 37.0°C
| 2025-08-05T18:59:08+05:30 | Temperature | 37.0°C
| 2025-08-05T18:59:42+05:30 | Kinetic reading changed | Reading: 11 No. of readings: 110
| 2025-08-05T19:00:06+05:30 | Temperature | 37.0°C
| 2025-08-05T19:01:04+05:30 | Temperature | 37.0°C
| 2025-08-05T19:02:01+05:30 | Temperature | 37.0°C
| 2025-08-05T19:02:59+05:30 | Temperature | 37.0°C
| 2025-08-05T19:03:57+05:30 | Temperature | 37.0°C
| 2025-08-05T19:04:55+05:30 | Temperature | 37.0°C
| 2025-08-05T19:05:52+05:30 | Temperature | 37.0°C
| 2025-08-05T19:06:26+05:30 | Kinetic reading changed | Reading: 12 No. of readings: 110
| 2025-08-05T19:06:50+05:30 | Temperature | 37.0°C
| 2025-08-05T19:07:48+05:30 | Temperature | 37.0°C
| 2025-08-05T19:08:45+05:30 | Temperature | 37.0°C
| 2025-08-05T19:09:43+05:30 | Temperature | 37.0°C
| 2025-08-05T19:10:41+05:30 | Temperature | 37.0°C
| 2025-08-05T19:11:38+05:30 | Temperature | 37.0°C
| 2025-08-05T19:12:36+05:30 | Temperature | 37.0°C
| 2025-08-05T19:13:10+05:30 | Kinetic reading changed | Reading: 13 No. of readings: 110
| 2025-08-05T19:13:34+05:30 | Temperature | 37.0°C
| 2025-08-05T19:14:31+05:30 | Temperature | 37.0°C
| 2025-08-05T19:15:29+05:30 | Temperature | 37.0°C
| 2025-08-05T19:16:27+05:30 | Temperature | 37.0°C
| 2025-08-05T19:17:25+05:30 | Temperature | 37.0°C
| 2025-08-05T19:18:22+05:30 | Temperature | 37.0°C
| 2025-08-05T19:19:20+05:30 | Temperature | 37.0°C
| 2025-08-05T19:19:54+05:30 | Kinetic reading changed | Reading: 14 No. of readings: 110
| 2025-08-05T19:20:18+05:30 | Temperature | 37.0°C
| 2025-08-05T19:21:15+05:30 | Temperature | 37.0°C
| 2025-08-05T19:22:13+05:30 | Temperature | 37.0°C
| 2025-08-05T19:23:11+05:30 | Temperature | 37.0°C
| 2025-08-05T19:24:08+05:30 | Temperature | 37.0°C
| 2025-08-05T19:25:06+05:30 | Temperature | 37.0°C
| 2025-08-05T19:26:04+05:30 | Temperature | 37.0°C
| 2025-08-05T19:26:38+05:30 | Kinetic reading changed | Reading: 15 No. of readings: 110
| 2025-08-05T19:27:01+05:30 | Temperature | 37.0°C
| 2025-08-05T19:27:59+05:30 | Temperature | 37.0°C
| 2025-08-05T19:28:57+05:30 | Temperature | 37.0°C
| 2025-08-05T19:29:55+05:30 | Temperature | 37.0°C
| 2025-08-05T19:30:52+05:30 | Temperature | 37.0°C
| 2025-08-05T19:31:50+05:30 | Temperature | 37.0°C
| 2025-08-05T19:32:48+05:30 | Temperature | 37.0°C
| 2025-08-05T19:33:21+05:30 | Kinetic reading changed | Reading: 16 No. of readings: 110
| 2025-08-05T19:33:45+05:30 | Temperature | 37.0°C
| 2025-08-05T19:34:43+05:30 | Temperature | 37.0°C
| 2025-08-05T19:35:41+05:30 | Temperature | 37.0°C
| 2025-08-05T19:36:38+05:30 | Temperature | 37.0°C
| 2025-08-05T19:37:36+05:30 | Temperature | 37.0°C
| 2025-08-05T19:38:34+05:30 | Temperature | 37.0°C
| 2025-08-05T19:39:31+05:30 | Temperature | 37.0°C
| 2025-08-05T19:40:05+05:30 | Kinetic reading changed | Reading: 17 No. of readings: 110
| 2025-08-05T19:40:29+05:30 | Temperature | 37.0°C
| 2025-08-05T19:41:27+05:30 | Temperature | 37.0°C
| 2025-08-05T19:42:24+05:30 | Temperature | 37.0°C
| 2025-08-05T19:43:22+05:30 | Temperature | 37.0°C
| 2025-08-05T19:44:20+05:30 | Temperature | 37.0°C
| 2025-08-05T19:45:18+05:30 | Temperature | 37.0°C
| 2025-08-05T19:46:15+05:30 | Temperature | 37.0°C
| 2025-08-05T19:46:49+05:30 | Kinetic reading changed | Reading: 18 No. of readings: 110
| 2025-08-05T19:47:13+05:30 | Temperature | 37.0°C
| 2025-08-05T19:48:11+05:30 | Temperature | 37.0°C
| 2025-08-05T19:49:08+05:30 | Temperature | 37.0°C
| 2025-08-05T19:50:06+05:30 | Temperature | 37.0°C
| 2025-08-05T19:51:04+05:30 | Temperature | 37.0°C
| 2025-08-05T19:52:01+05:30 | Temperature | 37.0°C
| 2025-08-05T19:52:59+05:30 | Temperature | 37.0°C
| 2025-08-05T19:53:33+05:30 | Kinetic reading changed | Reading: 19 No. of readings: 110
| 2025-08-05T19:53:57+05:30 | Temperature | 37.0°C
| 2025-08-05T19:54:54+05:30 | Temperature | 37.0°C
| 2025-08-05T19:55:52+05:30 | Temperature | 37.0°C
| 2025-08-05T19:56:50+05:30 | Temperature | 37.0°C
| 2025-08-05T19:57:48+05:30 | Temperature | 37.0°C
| 2025-08-05T19:58:45+05:30 | Temperature | 37.0°C
| 2025-08-05T19:59:43+05:30 | Temperature | 37.0°C
| 2025-08-05T20:00:17+05:30 | Kinetic reading changed | Reading: 20 No. of readings: 110
| 2025-08-05T20:00:41+05:30 | Temperature | 37.0°C
| 2025-08-05T20:01:38+05:30 | Temperature | 37.0°C
| 2025-08-05T20:02:36+05:30 | Temperature | 37.0°C
| 2025-08-05T20:03:34+05:30 | Temperature | 37.0°C
| 2025-08-05T20:04:31+05:30 | Temperature | 37.0°C
| 2025-08-05T20:05:29+05:30 | Temperature | 37.0°C
| 2025-08-05T20:06:27+05:30 | Temperature | 37.0°C
| 2025-08-05T20:07:01+05:30 | Kinetic reading changed | Reading: 21 No. of readings: 110
| 2025-08-05T20:07:24+05:30 | Temperature | 37.0°C
| 2025-08-05T20:08:22+05:30 | Temperature | 37.0°C
| 2025-08-05T20:09:20+05:30 | Temperature | 37.0°C
| 2025-08-05T20:10:18+05:30 | Temperature | 37.0°C
| 2025-08-05T20:11:15+05:30 | Temperature | 37.0°C
| 2025-08-05T20:12:13+05:30 | Temperature | 37.0°C
| 2025-08-05T20:13:11+05:30 | Temperature | 37.0°C
| 2025-08-05T20:13:44+05:30 | Kinetic reading changed | Reading: 22 No. of readings: 110
| 2025-08-05T20:14:08+05:30 | Temperature | 37.0°C
| 2025-08-05T20:15:06+05:30 | Temperature | 37.0°C
| 2025-08-05T20:16:04+05:30 | Temperature | 37.0°C
| 2025-08-05T20:17:01+05:30 | Temperature | 37.0°C
| 2025-08-05T20:17:59+05:30 | Temperature | 37.0°C
| 2025-08-05T20:18:57+05:30 | Temperature | 37.0°C
| 2025-08-05T20:19:54+05:30 | Temperature | 37.0°C
| 2025-08-05T20:20:28+05:30 | Kinetic reading changed | Reading: 23 No. of readings: 110
| 2025-08-05T20:20:52+05:30 | Temperature | 37.0°C
| 2025-08-05T20:21:50+05:30 | Temperature | 37.0°C
| 2025-08-05T20:22:48+05:30 | Temperature | 37.0°C
| 2025-08-05T20:23:45+05:30 | Temperature | 37.0°C
| 2025-08-05T20:24:43+05:30 | Temperature | 37.0°C
| 2025-08-05T20:25:41+05:30 | Temperature | 37.0°C
| 2025-08-05T20:26:38+05:30 | Temperature | 37.0°C
| 2025-08-05T20:27:12+05:30 | Kinetic reading changed | Reading: 24 No. of readings: 110
| 2025-08-05T20:27:36+05:30 | Temperature | 37.0°C
| 2025-08-05T20:28:34+05:30 | Temperature | 37.0°C
| 2025-08-05T20:29:31+05:30 | Temperature | 37.0°C
| 2025-08-05T20:30:29+05:30 | Temperature | 37.0°C
| 2025-08-05T20:31:27+05:30 | Temperature | 37.0°C
| 2025-08-05T20:32:24+05:30 | Temperature | 37.0°C
| 2025-08-05T20:33:22+05:30 | Temperature | 37.0°C
| 2025-08-05T20:33:56+05:30 | Kinetic reading changed | Reading: 25 No. of readings: 110
| 2025-08-05T20:34:20+05:30 | Temperature | 37.0°C
| 2025-08-05T20:35:18+05:30 | Temperature | 37.0°C
| 2025-08-05T20:36:15+05:30 | Temperature | 37.0°C
| 2025-08-05T20:37:13+05:30 | Temperature | 37.0°C
| 2025-08-05T20:38:11+05:30 | Temperature | 37.0°C
| 2025-08-05T20:39:08+05:30 | Temperature | 37.0°C
| 2025-08-05T20:40:06+05:30 | Temperature | 37.0°C
| 2025-08-05T20:40:40+05:30 | Kinetic reading changed | Reading: 26 No. of readings: 110
| 2025-08-05T20:41:04+05:30 | Temperature | 37.0°C
| 2025-08-05T20:42:01+05:30 | Temperature | 37.0°C
| 2025-08-05T20:42:59+05:30 | Temperature | 37.0°C
| 2025-08-05T20:43:57+05:30 | Temperature | 37.0°C
| 2025-08-05T20:44:54+05:30 | Temperature | 37.0°C
| 2025-08-05T20:45:52+05:30 | Temperature | 37.0°C
| 2025-08-05T20:46:50+05:30 | Temperature | 37.0°C
| 2025-08-05T20:47:24+05:30 | Kinetic reading changed | Reading: 27 No. of readings: 110
| 2025-08-05T20:47:48+05:30 | Temperature | 37.0°C
| 2025-08-05T20:48:45+05:30 | Temperature | 37.0°C
| 2025-08-05T20:49:43+05:30 | Temperature | 37.0°C
| 2025-08-05T20:50:41+05:30 | Temperature | 37.0°C
| 2025-08-05T20:51:38+05:30 | Temperature | 37.0°C
| 2025-08-05T20:52:36+05:30 | Temperature | 37.0°C
| 2025-08-05T20:53:34+05:30 | Temperature | 37.0°C
| 2025-08-05T20:54:07+05:30 | Kinetic reading changed | Reading: 28 No. of readings: 110
| 2025-08-05T20:54:31+05:30 | Temperature | 37.0°C
| 2025-08-05T20:55:29+05:30 | Temperature | 37.0°C
| 2025-08-05T20:56:27+05:30 | Temperature | 37.0°C
| 2025-08-05T20:57:24+05:30 | Temperature | 37.0°C
| 2025-08-05T20:58:22+05:30 | Temperature | 37.0°C
| 2025-08-05T20:59:20+05:30 | Temperature | 37.0°C
| 2025-08-05T21:00:18+05:30 | Temperature | 37.0°C
| 2025-08-05T21:00:51+05:30 | Kinetic reading changed | Reading: 29 No. of readings: 110
| 2025-08-05T21:01:15+05:30 | Temperature | 37.0°C
| 2025-08-05T21:02:13+05:30 | Temperature | 37.0°C
| 2025-08-05T21:03:11+05:30 | Temperature | 37.0°C
| 2025-08-05T21:04:08+05:30 | Temperature | 37.0°C
| 2025-08-05T21:05:06+05:30 | Temperature | 37.0°C
| 2025-08-05T21:06:04+05:30 | Temperature | 37.0°C
| 2025-08-05T21:07:01+05:30 | Temperature | 37.0°C
| 2025-08-05T21:07:35+05:30 | Kinetic reading changed | Reading: 30 No. of readings: 110
| 2025-08-05T21:07:59+05:30 | Temperature | 37.0°C
| 2025-08-05T21:08:57+05:30 | Temperature | 37.0°C
| 2025-08-05T21:09:55+05:30 | Temperature | 37.0°C
| 2025-08-05T21:10:52+05:30 | Temperature | 37.0°C
| 2025-08-05T21:11:50+05:30 | Temperature | 37.0°C
| 2025-08-05T21:12:48+05:30 | Temperature | 37.0°C
| 2025-08-05T21:13:45+05:30 | Temperature | 37.0°C
| 2025-08-05T21:14:19+05:30 | Kinetic reading changed | Reading: 31 No. of readings: 110
| 2025-08-05T21:14:43+05:30 | Temperature | 37.0°C
| 2025-08-05T21:15:41+05:30 | Temperature | 37.0°C
| 2025-08-05T21:16:38+05:30 | Temperature | 37.0°C
| 2025-08-05T21:17:36+05:30 | Temperature | 37.0°C
| 2025-08-05T21:18:34+05:30 | Temperature | 37.0°C
| 2025-08-05T21:19:31+05:30 | Temperature | 37.0°C
| 2025-08-05T21:20:29+05:30 | Temperature | 37.0°C
| 2025-08-05T21:21:03+05:30 | Kinetic reading changed | Reading: 32 No. of readings: 110
| 2025-08-05T21:21:27+05:30 | Temperature | 37.0°C
| 2025-08-05T21:22:25+05:30 | Temperature | 37.0°C
| 2025-08-05T21:23:22+05:30 | Temperature | 37.0°C
| 2025-08-05T21:24:20+05:30 | Temperature | 37.0°C
| 2025-08-05T21:25:18+05:30 | Temperature | 37.0°C
| 2025-08-05T21:26:15+05:30 | Temperature | 37.0°C
| 2025-08-05T21:27:13+05:30 | Temperature | 37.0°C
| 2025-08-05T21:27:47+05:30 | Kinetic reading changed | Reading: 33 No. of readings: 110
| 2025-08-05T21:28:11+05:30 | Temperature | 37.0°C
| 2025-08-05T21:29:08+05:30 | Temperature | 37.0°C
| 2025-08-05T21:30:06+05:30 | Temperature | 37.0°C
| 2025-08-05T21:31:04+05:30 | Temperature | 37.0°C
| 2025-08-05T21:32:01+05:30 | Temperature | 37.0°C
| 2025-08-05T21:32:59+05:30 | Temperature | 37.0°C
| 2025-08-05T21:33:57+05:30 | Temperature | 37.0°C
| 2025-08-05T21:34:31+05:30 | Kinetic reading changed | Reading: 34 No. of readings: 110
| 2025-08-05T21:34:55+05:30 | Temperature | 37.0°C
| 2025-08-05T21:35:52+05:30 | Temperature | 37.0°C
| 2025-08-05T21:36:50+05:30 | Temperature | 37.0°C
| 2025-08-05T21:37:48+05:30 | Temperature | 37.0°C
| 2025-08-05T21:38:45+05:30 | Temperature | 37.0°C
| 2025-08-05T21:39:43+05:30 | Temperature | 37.0°C
| 2025-08-05T21:40:41+05:30 | Temperature | 37.0°C
| 2025-08-05T21:41:14+05:30 | Kinetic reading changed | Reading: 35 No. of readings: 110
| 2025-08-05T21:41:38+05:30 | Temperature | 37.0°C
| 2025-08-05T21:42:36+05:30 | Temperature | 37.0°C
| 2025-08-05T21:43:34+05:30 | Temperature | 37.0°C
| 2025-08-05T21:44:31+05:30 | Temperature | 37.0°C
| 2025-08-05T21:45:29+05:30 | Temperature | 37.0°C
| 2025-08-05T21:46:27+05:30 | Temperature | 37.0°C
| 2025-08-05T21:47:25+05:30 | Temperature | 37.0°C
| 2025-08-05T21:47:58+05:30 | Kinetic reading changed | Reading: 36 No. of readings: 110
| 2025-08-05T21:48:22+05:30 | Temperature | 37.0°C
| 2025-08-05T21:49:20+05:30 | Temperature | 37.0°C
| 2025-08-05T21:50:18+05:30 | Temperature | 37.0°C
| 2025-08-05T21:51:15+05:30 | Temperature | 37.0°C
| 2025-08-05T21:52:13+05:30 | Temperature | 37.0°C
| 2025-08-05T21:53:11+05:30 | Temperature | 37.0°C
| 2025-08-05T21:54:08+05:30 | Temperature | 37.0°C
| 2025-08-05T21:54:42+05:30 | Kinetic reading changed | Reading: 37 No. of readings: 110
| 2025-08-05T21:55:06+05:30 | Temperature | 37.0°C
| 2025-08-05T21:56:04+05:30 | Temperature | 37.0°C
| 2025-08-05T21:57:01+05:30 | Temperature | 37.0°C
| 2025-08-05T21:57:59+05:30 | Temperature | 37.0°C
| 2025-08-05T21:58:57+05:30 | Temperature | 37.0°C
| 2025-08-05T21:59:55+05:30 | Temperature | 37.0°C
| 2025-08-05T22:00:52+05:30 | Temperature | 37.0°C
| 2025-08-05T22:01:26+05:30 | Kinetic reading changed | Reading: 38 No. of readings: 110
| 2025-08-05T22:01:50+05:30 | Temperature | 37.0°C
| 2025-08-05T22:02:48+05:30 | Temperature | 37.0°C
| 2025-08-05T22:03:45+05:30 | Temperature | 37.0°C
| 2025-08-05T22:04:43+05:30 | Temperature | 37.0°C
| 2025-08-05T22:05:41+05:30 | Temperature | 37.0°C
| 2025-08-05T22:06:38+05:30 | Temperature | 37.0°C
| 2025-08-05T22:07:36+05:30 | Temperature | 37.0°C
| 2025-08-05T22:08:10+05:30 | Kinetic reading changed | Reading: 39 No. of readings: 110
| 2025-08-05T22:08:34+05:30 | Temperature | 37.0°C
| 2025-08-05T22:09:31+05:30 | Temperature | 37.0°C
| 2025-08-05T22:10:29+05:30 | Temperature | 37.0°C
| 2025-08-05T22:11:27+05:30 | Temperature | 37.0°C
| 2025-08-05T22:12:25+05:30 | Temperature | 37.0°C
| 2025-08-05T22:13:22+05:30 | Temperature | 37.0°C
| 2025-08-05T22:14:20+05:30 | Temperature | 37.0°C
| 2025-08-05T22:14:54+05:30 | Kinetic reading changed | Reading: 40 No. of readings: 110
| 2025-08-05T22:15:18+05:30 | Temperature | 37.0°C
| 2025-08-05T22:16:15+05:30 | Temperature | 37.0°C
| 2025-08-05T22:17:13+05:30 | Temperature | 37.0°C
| 2025-08-05T22:18:11+05:30 | Temperature | 37.0°C
| 2025-08-05T22:19:08+05:30 | Temperature | 37.0°C
| 2025-08-05T22:20:06+05:30 | Temperature | 37.0°C
| 2025-08-05T22:21:04+05:30 | Temperature | 37.0°C
| 2025-08-05T22:21:38+05:30 | Kinetic reading changed | Reading: 41 No. of readings: 110
| 2025-08-05T22:22:01+05:30 | Temperature | 37.0°C
| 2025-08-05T22:22:59+05:30 | Temperature | 37.0°C
| 2025-08-05T22:23:57+05:30 | Temperature | 37.0°C
| 2025-08-05T22:24:55+05:30 | Temperature | 37.0°C
| 2025-08-05T22:25:52+05:30 | Temperature | 37.0°C
| 2025-08-05T22:26:50+05:30 | Temperature | 37.0°C
| 2025-08-05T22:27:48+05:30 | Temperature | 37.0°C
| 2025-08-05T22:28:21+05:30 | Kinetic reading changed | Reading: 42 No. of readings: 110
| 2025-08-05T22:28:45+05:30 | Temperature | 37.0°C
| 2025-08-05T22:29:43+05:30 | Temperature | 37.0°C
| 2025-08-05T22:30:41+05:30 | Temperature | 37.0°C
| 2025-08-05T22:31:38+05:30 | Temperature | 37.0°C
| 2025-08-05T22:32:36+05:30 | Temperature | 37.0°C
| 2025-08-05T22:33:34+05:30 | Temperature | 37.0°C
| 2025-08-05T22:34:31+05:30 | Temperature | 37.0°C
| 2025-08-05T22:35:05+05:30 | Kinetic reading changed | Reading: 43 No. of readings: 110
| 2025-08-05T22:35:29+05:30 | Temperature | 37.0°C
| 2025-08-05T22:36:27+05:30 | Temperature | 37.0°C
| 2025-08-05T22:37:25+05:30 | Temperature | 37.0°C
| 2025-08-05T22:38:22+05:30 | Temperature | 37.0°C
| 2025-08-05T22:39:20+05:30 | Temperature | 37.0°C
| 2025-08-05T22:40:18+05:30 | Temperature | 37.0°C
| 2025-08-05T22:41:15+05:30 | Temperature | 37.0°C
| 2025-08-05T22:41:49+05:30 | Kinetic reading changed | Reading: 44 No. of readings: 110
| 2025-08-05T22:42:13+05:30 | Temperature | 37.0°C
| 2025-08-05T22:43:11+05:30 | Temperature | 37.0°C
| 2025-08-05T22:44:08+05:30 | Temperature | 37.0°C
| 2025-08-05T22:45:06+05:30 | Temperature | 37.0°C
| 2025-08-05T22:46:04+05:30 | Temperature | 37.0°C
| 2025-08-05T22:47:01+05:30 | Temperature | 37.0°C
| 2025-08-05T22:47:59+05:30 | Temperature | 37.0°C
| 2025-08-05T22:48:33+05:30 | Kinetic reading changed | Reading: 45 No. of readings: 110
| 2025-08-05T22:48:57+05:30 | Temperature | 37.0°C
| 2025-08-05T22:49:55+05:30 | Temperature | 37.0°C
| 2025-08-05T22:50:52+05:30 | Temperature | 37.0°C
| 2025-08-05T22:51:50+05:30 | Temperature | 37.0°C
| 2025-08-05T22:52:48+05:30 | Temperature | 37.0°C
| 2025-08-05T22:53:45+05:30 | Temperature | 37.0°C
| 2025-08-05T22:54:43+05:30 | Temperature | 37.0°C
| 2025-08-05T22:55:17+05:30 | Kinetic reading changed | Reading: 46 No. of readings: 110
| 2025-08-05T22:55:41+05:30 | Temperature | 37.0°C
| 2025-08-05T22:56:38+05:30 | Temperature | 37.0°C
| 2025-08-05T22:57:36+05:30 | Temperature | 37.0°C
| 2025-08-05T22:58:34+05:30 | Temperature | 37.0°C
| 2025-08-05T22:59:31+05:30 | Temperature | 37.0°C
| 2025-08-05T23:00:29+05:30 | Temperature | 37.0°C
| 2025-08-05T23:01:27+05:30 | Temperature | 37.0°C
| 2025-08-05T23:02:01+05:30 | Kinetic reading changed | Reading: 47 No. of readings: 110
| 2025-08-05T23:02:25+05:30 | Temperature | 37.0°C
| 2025-08-05T23:03:22+05:30 | Temperature | 37.0°C
| 2025-08-05T23:04:20+05:30 | Temperature | 37.0°C
| 2025-08-05T23:05:18+05:30 | Temperature | 37.0°C
| 2025-08-05T23:06:15+05:30 | Temperature | 37.0°C
| 2025-08-05T23:07:13+05:30 | Temperature | 37.0°C
| 2025-08-05T23:08:11+05:30 | Temperature | 37.0°C
| 2025-08-05T23:08:44+05:30 | Kinetic reading changed | Reading: 48 No. of readings: 110
| 2025-08-05T23:09:08+05:30 | Temperature | 37.0°C
| 2025-08-05T23:10:06+05:30 | Temperature | 37.0°C
| 2025-08-05T23:11:04+05:30 | Temperature | 37.0°C
| 2025-08-05T23:12:01+05:30 | Temperature | 37.0°C
| 2025-08-05T23:12:59+05:30 | Temperature | 37.0°C
| 2025-08-05T23:13:57+05:30 | Temperature | 37.0°C
| 2025-08-05T23:14:55+05:30 | Temperature | 37.0°C
| 2025-08-05T23:15:28+05:30 | Kinetic reading changed | Reading: 49 No. of readings: 110
| 2025-08-05T23:15:52+05:30 | Temperature | 37.0°C
| 2025-08-05T23:16:50+05:30 | Temperature | 37.0°C
| 2025-08-05T23:17:48+05:30 | Temperature | 37.0°C
| 2025-08-05T23:18:45+05:30 | Temperature | 37.0°C
| 2025-08-05T23:19:43+05:30 | Temperature | 37.0°C
| 2025-08-05T23:20:41+05:30 | Temperature | 37.0°C
| 2025-08-05T23:21:38+05:30 | Temperature | 37.0°C
| 2025-08-05T23:22:12+05:30 | Kinetic reading changed | Reading: 50 No. of readings: 110
| 2025-08-05T23:22:36+05:30 | Temperature | 37.0°C
| 2025-08-05T23:23:34+05:30 | Temperature | 37.0°C
| 2025-08-05T23:24:31+05:30 | Temperature | 37.0°C
| 2025-08-05T23:25:29+05:30 | Temperature | 37.0°C
| 2025-08-05T23:26:27+05:30 | Temperature | 37.0°C
| 2025-08-05T23:27:25+05:30 | Temperature | 37.0°C
| 2025-08-05T23:28:22+05:30 | Temperature | 37.0°C
| 2025-08-05T23:28:56+05:30 | Kinetic reading changed | Reading: 51 No. of readings: 110
| 2025-08-05T23:29:20+05:30 | Temperature | 37.0°C
| 2025-08-05T23:30:18+05:30 | Temperature | 37.0°C
| 2025-08-05T23:31:15+05:30 | Temperature | 37.0°C
| 2025-08-05T23:32:13+05:30 | Temperature | 37.0°C
| 2025-08-05T23:33:11+05:30 | Temperature | 37.0°C
| 2025-08-05T23:34:08+05:30 | Temperature | 37.0°C
| 2025-08-05T23:35:06+05:30 | Temperature | 37.0°C
| 2025-08-05T23:35:40+05:30 | Kinetic reading changed | Reading: 52 No. of readings: 110
| 2025-08-05T23:36:04+05:30 | Temperature | 37.0°C
| 2025-08-05T23:37:01+05:30 | Temperature | 37.0°C
| 2025-08-05T23:37:59+05:30 | Temperature | 37.0°C
| 2025-08-05T23:38:57+05:30 | Temperature | 37.0°C
| 2025-08-05T23:39:54+05:30 | Temperature | 37.0°C
| 2025-08-05T23:40:52+05:30 | Temperature | 37.0°C
| 2025-08-05T23:41:50+05:30 | Temperature | 37.0°C
| 2025-08-05T23:42:24+05:30 | Kinetic reading changed | Reading: 53 No. of readings: 110
| 2025-08-05T23:42:48+05:30 | Temperature | 37.0°C
| 2025-08-05T23:43:45+05:30 | Temperature | 37.0°C
| 2025-08-05T23:44:43+05:30 | Temperature | 37.0°C
| 2025-08-05T23:45:41+05:30 | Temperature | 37.0°C
| 2025-08-05T23:46:38+05:30 | Temperature | 37.0°C
| 2025-08-05T23:47:36+05:30 | Temperature | 37.0°C
| 2025-08-05T23:48:34+05:30 | Temperature | 37.0°C
| 2025-08-05T23:49:08+05:30 | Kinetic reading changed | Reading: 54 No. of readings: 110
| 2025-08-05T23:49:31+05:30 | Temperature | 37.0°C
| 2025-08-05T23:50:29+05:30 | Temperature | 37.0°C
| 2025-08-05T23:51:27+05:30 | Temperature | 37.0°C
| 2025-08-05T23:52:24+05:30 | Temperature | 37.0°C
| 2025-08-05T23:53:22+05:30 | Temperature | 37.0°C
| 2025-08-05T23:54:20+05:30 | Temperature | 37.0°C
| 2025-08-05T23:55:18+05:30 | Temperature | 37.0°C
| 2025-08-05T23:55:51+05:30 | Kinetic reading changed | Reading: 55 No. of readings: 110
| 2025-08-05T23:56:15+05:30 | Temperature | 37.0°C
| 2025-08-05T23:57:13+05:30 | Temperature | 37.0°C
| 2025-08-05T23:58:11+05:30 | Temperature | 37.0°C
| 2025-08-05T23:59:08+05:30 | Temperature | 37.0°C
| 2025-08-06T00:00:06+05:30 | Temperature | 37.0°C
| 2025-08-06T00:01:04+05:30 | Temperature | 37.0°C
| 2025-08-06T00:02:01+05:30 | Temperature | 37.0°C
| 2025-08-06T00:02:35+05:30 | Kinetic reading changed | Reading: 56 No. of readings: 110
| 2025-08-06T00:02:59+05:30 | Temperature | 37.0°C
| 2025-08-06T00:03:57+05:30 | Temperature | 37.0°C
| 2025-08-06T00:04:54+05:30 | Temperature | 37.0°C
| 2025-08-06T00:05:52+05:30 | Temperature | 37.0°C
| 2025-08-06T00:06:50+05:30 | Temperature | 37.0°C
| 2025-08-06T00:07:48+05:30 | Temperature | 37.0°C
| 2025-08-06T00:08:45+05:30 | Temperature | 37.0°C
| 2025-08-06T00:09:19+05:30 | Kinetic reading changed | Reading: 57 No. of readings: 110
| 2025-08-06T00:09:43+05:30 | Temperature | 37.0°C
| 2025-08-06T00:10:41+05:30 | Temperature | 37.0°C
| 2025-08-06T00:11:38+05:30 | Temperature | 37.0°C
| 2025-08-06T00:12:36+05:30 | Temperature | 37.0°C
| 2025-08-06T00:13:34+05:30 | Temperature | 37.0°C
| 2025-08-06T00:14:31+05:30 | Temperature | 37.0°C
| 2025-08-06T00:15:29+05:30 | Temperature | 37.0°C
| 2025-08-06T00:16:03+05:30 | Kinetic reading changed | Reading: 58 No. of readings: 110
| 2025-08-06T00:16:27+05:30 | Temperature | 37.0°C
| 2025-08-06T00:17:24+05:30 | Temperature | 37.0°C
| 2025-08-06T00:18:22+05:30 | Temperature | 37.0°C
| 2025-08-06T00:19:20+05:30 | Temperature | 37.0°C
| 2025-08-06T00:20:18+05:30 | Temperature | 37.0°C
| 2025-08-06T00:21:15+05:30 | Temperature | 37.0°C
| 2025-08-06T00:22:13+05:30 | Temperature | 37.0°C
| 2025-08-06T00:22:47+05:30 | Kinetic reading changed | Reading: 59 No. of readings: 110
| 2025-08-06T00:23:11+05:30 | Temperature | 37.0°C
| 2025-08-06T00:24:08+05:30 | Temperature | 37.0°C
| 2025-08-06T00:25:06+05:30 | Temperature | 37.0°C
| 2025-08-06T00:26:04+05:30 | Temperature | 37.0°C
| 2025-08-06T00:27:01+05:30 | Temperature | 37.0°C
| 2025-08-06T00:27:59+05:30 | Temperature | 37.0°C
| 2025-08-06T00:28:57+05:30 | Temperature | 37.0°C
| 2025-08-06T00:29:31+05:30 | Kinetic reading changed | Reading: 60 No. of readings: 110
| 2025-08-06T00:29:54+05:30 | Temperature | 37.0°C
| 2025-08-06T00:30:52+05:30 | Temperature | 37.0°C
| 2025-08-06T00:31:50+05:30 | Temperature | 37.0°C
| 2025-08-06T00:32:48+05:30 | Temperature | 37.0°C
| 2025-08-06T00:33:45+05:30 | Temperature | 37.0°C
| 2025-08-06T00:34:43+05:30 | Temperature | 37.0°C
| 2025-08-06T00:35:41+05:30 | Temperature | 37.0°C
| 2025-08-06T00:36:14+05:30 | Kinetic reading changed | Reading: 61 No. of readings: 110
| 2025-08-06T00:36:38+05:30 | Temperature | 37.0°C
| 2025-08-06T00:37:36+05:30 | Temperature | 37.0°C
| 2025-08-06T00:38:34+05:30 | Temperature | 37.0°C
| 2025-08-06T00:39:31+05:30 | Temperature | 37.0°C
| 2025-08-06T00:40:29+05:30 | Temperature | 37.0°C
| 2025-08-06T00:41:27+05:30 | Temperature | 37.0°C
| 2025-08-06T00:42:24+05:30 | Temperature | 37.0°C
| 2025-08-06T00:42:58+05:30 | Kinetic reading changed | Reading: 62 No. of readings: 110
| 2025-08-06T00:43:22+05:30 | Temperature | 37.0°C
| 2025-08-06T00:44:20+05:30 | Temperature | 37.0°C
| 2025-08-06T00:45:24+05:30 | Temperature | 37.0°C
| 2025-08-06T00:46:22+05:30 | Temperature | 37.0°C
| 2025-08-06T00:47:20+05:30 | Temperature | 37.0°C
| 2025-08-06T00:48:17+05:30 | Temperature | 37.0°C
| 2025-08-06T00:49:15+05:30 | Temperature | 37.0°C
| 2025-08-06T00:49:43+05:30 | Kinetic reading changed | Reading: 63 No. of readings: 110
| 2025-08-06T00:50:06+05:30 | Temperature | 37.0°C
| 2025-08-06T00:51:04+05:30 | Temperature | 37.0°C
| 2025-08-06T00:52:08+05:30 | Temperature | 37.0°C
| 2025-08-06T00:53:06+05:30 | Temperature | 37.0°C
| 2025-08-06T00:54:04+05:30 | Temperature | 37.0°C
| 2025-08-06T00:55:01+05:30 | Temperature | 37.0°C
| 2025-08-06T00:55:59+05:30 | Temperature | 37.0°C
| 2025-08-06T00:56:26+05:30 | Kinetic reading changed | Reading: 64 No. of readings: 110
| 2025-08-06T00:56:50+05:30 | Temperature | 37.0°C
| 2025-08-06T00:57:48+05:30 | Temperature | 37.0°C
| 2025-08-06T00:58:52+05:30 | Temperature | 37.0°C
| 2025-08-06T00:59:50+05:30 | Temperature | 37.0°C
| 2025-08-06T01:00:47+05:30 | Temperature | 37.0°C
| 2025-08-06T01:01:45+05:30 | Temperature | 37.0°C
| 2025-08-06T01:02:43+05:30 | Temperature | 37.0°C
| 2025-08-06T01:03:10+05:30 | Kinetic reading changed | Reading: 65 No. of readings: 110
| 2025-08-06T01:03:34+05:30 | Temperature | 37.0°C
| 2025-08-06T01:04:32+05:30 | Temperature | 37.0°C
| 2025-08-06T01:05:36+05:30 | Temperature | 37.0°C
| 2025-08-06T01:06:34+05:30 | Temperature | 37.0°C
| 2025-08-06T01:07:31+05:30 | Temperature | 37.0°C
| 2025-08-06T01:08:29+05:30 | Temperature | 37.0°C
| 2025-08-06T01:09:27+05:30 | Temperature | 37.0°C
| 2025-08-06T01:09:54+05:30 | Kinetic reading changed | Reading: 66 No. of readings: 110
| 2025-08-06T01:10:18+05:30 | Temperature | 37.0°C
| 2025-08-06T01:11:16+05:30 | Temperature | 37.0°C
| 2025-08-06T01:12:20+05:30 | Temperature | 37.0°C
| 2025-08-06T01:13:17+05:30 | Temperature | 37.0°C
| 2025-08-06T01:14:15+05:30 | Temperature | 37.0°C
| 2025-08-06T01:15:13+05:30 | Temperature | 37.0°C
| 2025-08-06T01:16:11+05:30 | Temperature | 37.0°C
| 2025-08-06T01:16:38+05:30 | Kinetic reading changed | Reading: 67 No. of readings: 110
| 2025-08-06T01:17:02+05:30 | Temperature | 37.0°C
| 2025-08-06T01:18:00+05:30 | Temperature | 37.0°C
| 2025-08-06T01:19:04+05:30 | Temperature | 37.0°C
| 2025-08-06T01:20:01+05:30 | Temperature | 37.0°C
| 2025-08-06T01:20:59+05:30 | Temperature | 37.0°C
| 2025-08-06T01:21:57+05:30 | Temperature | 37.0°C
| 2025-08-06T01:22:54+05:30 | Temperature | 37.0°C
| 2025-08-06T01:23:22+05:30 | Kinetic reading changed | Reading: 68 No. of readings: 110
| 2025-08-06T01:23:46+05:30 | Temperature | 37.0°C
| 2025-08-06T01:24:43+05:30 | Temperature | 37.0°C
| 2025-08-06T01:25:47+05:30 | Temperature | 37.0°C
| 2025-08-06T01:26:45+05:30 | Temperature | 37.0°C
| 2025-08-06T01:27:43+05:30 | Temperature | 37.0°C
| 2025-08-06T01:28:41+05:30 | Temperature | 37.0°C
| 2025-08-06T01:29:38+05:30 | Temperature | 37.0°C
| 2025-08-06T01:30:06+05:30 | Kinetic reading changed | Reading: 69 No. of readings: 110
| 2025-08-06T01:30:29+05:30 | Temperature | 37.0°C
| 2025-08-06T01:31:27+05:30 | Temperature | 37.0°C
| 2025-08-06T01:32:31+05:30 | Temperature | 37.0°C
| 2025-08-06T01:33:29+05:30 | Temperature | 37.0°C
| 2025-08-06T01:34:27+05:30 | Temperature | 37.0°C
| 2025-08-06T01:35:24+05:30 | Temperature | 37.0°C
| 2025-08-06T01:36:22+05:30 | Temperature | 37.0°C
| 2025-08-06T01:36:49+05:30 | Kinetic reading changed | Reading: 70 No. of readings: 110
| 2025-08-06T01:37:13+05:30 | Temperature | 37.0°C
| 2025-08-06T01:38:11+05:30 | Temperature | 37.0°C
| 2025-08-06T01:39:15+05:30 | Temperature | 37.0°C
| 2025-08-06T01:40:13+05:30 | Temperature | 37.0°C
| 2025-08-06T01:41:10+05:30 | Temperature | 37.0°C
| 2025-08-06T01:42:08+05:30 | Temperature | 37.0°C
| 2025-08-06T01:43:06+05:30 | Temperature | 37.0°C
| 2025-08-06T01:43:33+05:30 | Kinetic reading changed | Reading: 71 No. of readings: 110
| 2025-08-06T01:43:57+05:30 | Temperature | 37.0°C
| 2025-08-06T01:44:55+05:30 | Temperature | 37.0°C
| 2025-08-06T01:45:59+05:30 | Temperature | 37.0°C
| 2025-08-06T01:46:57+05:30 | Temperature | 37.0°C
| 2025-08-06T01:47:54+05:30 | Temperature | 37.0°C
| 2025-08-06T01:48:52+05:30 | Temperature | 37.0°C
| 2025-08-06T01:49:50+05:30 | Temperature | 37.0°C
| 2025-08-06T01:50:17+05:30 | Kinetic reading changed | Reading: 72 No. of readings: 110
| 2025-08-06T01:50:41+05:30 | Temperature | 37.0°C
| 2025-08-06T01:51:39+05:30 | Temperature | 37.0°C
| 2025-08-06T01:52:43+05:30 | Temperature | 37.0°C
| 2025-08-06T01:53:40+05:30 | Temperature | 37.0°C
| 2025-08-06T01:54:38+05:30 | Temperature | 37.0°C
| 2025-08-06T01:55:36+05:30 | Temperature | 37.0°C
| 2025-08-06T01:56:34+05:30 | Temperature | 37.0°C
| 2025-08-06T01:57:01+05:30 | Kinetic reading changed | Reading: 73 No. of readings: 110
| 2025-08-06T01:57:25+05:30 | Temperature | 37.0°C
| 2025-08-06T01:58:23+05:30 | Temperature | 37.0°C
| 2025-08-06T01:59:27+05:30 | Temperature | 37.0°C
| 2025-08-06T02:00:24+05:30 | Temperature | 37.0°C
| 2025-08-06T02:01:22+05:30 | Temperature | 37.0°C
| 2025-08-06T02:02:20+05:30 | Temperature | 37.0°C
| 2025-08-06T02:03:17+05:30 | Temperature | 37.0°C
| 2025-08-06T02:03:45+05:30 | Kinetic reading changed | Reading: 74 No. of readings: 110
| 2025-08-06T02:04:09+05:30 | Temperature | 37.0°C
| 2025-08-06T02:05:06+05:30 | Temperature | 37.0°C
| 2025-08-06T02:06:10+05:30 | Temperature | 37.0°C
| 2025-08-06T02:07:08+05:30 | Temperature | 37.0°C
| 2025-08-06T02:08:06+05:30 | Temperature | 37.0°C
| 2025-08-06T02:09:04+05:30 | Temperature | 37.0°C
| 2025-08-06T02:10:01+05:30 | Temperature | 37.0°C
| 2025-08-06T02:10:29+05:30 | Kinetic reading changed | Reading: 75 No. of readings: 110
| 2025-08-06T02:10:52+05:30 | Temperature | 37.0°C
| 2025-08-06T02:11:50+05:30 | Temperature | 37.0°C
| 2025-08-06T02:12:54+05:30 | Temperature | 37.0°C
| 2025-08-06T02:13:52+05:30 | Temperature | 37.0°C
| 2025-08-06T02:14:50+05:30 | Temperature | 37.0°C
| 2025-08-06T02:15:47+05:30 | Temperature | 37.0°C
| 2025-08-06T02:16:45+05:30 | Temperature | 37.0°C
| 2025-08-06T02:17:12+05:30 | Kinetic reading changed | Reading: 76 No. of readings: 110
| 2025-08-06T02:17:36+05:30 | Temperature | 37.0°C
| 2025-08-06T02:18:34+05:30 | Temperature | 37.0°C
| 2025-08-06T02:19:38+05:30 | Temperature | 37.0°C
| 2025-08-06T02:20:36+05:30 | Temperature | 37.0°C
| 2025-08-06T02:21:34+05:30 | Temperature | 37.0°C
| 2025-08-06T02:22:31+05:30 | Temperature | 37.0°C
| 2025-08-06T02:23:29+05:30 | Temperature | 37.0°C
| 2025-08-06T02:23:56+05:30 | Kinetic reading changed | Reading: 77 No. of readings: 110
| 2025-08-06T02:24:20+05:30 | Temperature | 37.0°C
| 2025-08-06T02:25:18+05:30 | Temperature | 37.0°C
| 2025-08-06T02:26:22+05:30 | Temperature | 37.0°C
| 2025-08-06T02:27:20+05:30 | Temperature | 37.0°C
| 2025-08-06T02:28:17+05:30 | Temperature | 37.0°C
| 2025-08-06T02:29:15+05:30 | Temperature | 37.0°C
| 2025-08-06T02:30:13+05:30 | Temperature | 37.0°C
| 2025-08-06T02:30:40+05:30 | Kinetic reading changed | Reading: 78 No. of readings: 110
| 2025-08-06T02:31:04+05:30 | Temperature | 37.0°C
| 2025-08-06T02:32:02+05:30 | Temperature | 37.0°C
| 2025-08-06T02:33:06+05:30 | Temperature | 37.0°C
| 2025-08-06T02:34:04+05:30 | Temperature | 37.0°C
| 2025-08-06T02:35:01+05:30 | Temperature | 37.0°C
| 2025-08-06T02:35:59+05:30 | Temperature | 37.0°C
| 2025-08-06T02:36:57+05:30 | Temperature | 37.0°C
| 2025-08-06T02:37:24+05:30 | Kinetic reading changed | Reading: 79 No. of readings: 110
| 2025-08-06T02:37:48+05:30 | Temperature | 37.0°C
| 2025-08-06T02:38:46+05:30 | Temperature | 37.0°C
| 2025-08-06T02:39:50+05:30 | Temperature | 37.0°C
| 2025-08-06T02:40:47+05:30 | Temperature | 37.0°C
| 2025-08-06T02:41:45+05:30 | Temperature | 37.0°C
| 2025-08-06T02:42:43+05:30 | Temperature | 37.0°C
| 2025-08-06T02:43:40+05:30 | Temperature | 37.0°C
| 2025-08-06T02:44:08+05:30 | Kinetic reading changed | Reading: 80 No. of readings: 110
| 2025-08-06T02:44:32+05:30 | Temperature | 37.0°C
| 2025-08-06T02:45:30+05:30 | Temperature | 37.0°C
| 2025-08-06T02:46:34+05:30 | Temperature | 37.0°C
| 2025-08-06T02:47:31+05:30 | Temperature | 37.0°C
| 2025-08-06T02:48:29+05:30 | Temperature | 37.0°C
| 2025-08-06T02:49:27+05:30 | Temperature | 37.0°C
| 2025-08-06T02:50:24+05:30 | Temperature | 37.0°C
| 2025-08-06T02:50:52+05:30 | Kinetic reading changed | Reading: 81 No. of readings: 110
| 2025-08-06T02:51:15+05:30 | Temperature | 37.0°C
| 2025-08-06T02:52:13+05:30 | Temperature | 37.0°C
| 2025-08-06T02:53:17+05:30 | Temperature | 37.0°C
| 2025-08-06T02:54:15+05:30 | Temperature | 37.0°C
| 2025-08-06T02:55:13+05:30 | Temperature | 37.0°C
| 2025-08-06T02:56:10+05:30 | Temperature | 37.0°C
| 2025-08-06T02:57:08+05:30 | Temperature | 37.0°C
| 2025-08-06T02:57:35+05:30 | Kinetic reading changed | Reading: 82 No. of readings: 110
| 2025-08-06T02:57:59+05:30 | Temperature | 37.0°C
| 2025-08-06T02:58:57+05:30 | Temperature | 37.0°C
| 2025-08-06T03:00:01+05:30 | Temperature | 37.0°C
| 2025-08-06T03:00:59+05:30 | Temperature | 37.0°C
| 2025-08-06T03:01:57+05:30 | Temperature | 37.0°C
| 2025-08-06T03:02:54+05:30 | Temperature | 37.0°C
| 2025-08-06T03:03:52+05:30 | Temperature | 37.0°C
| 2025-08-06T03:04:19+05:30 | Kinetic reading changed | Reading: 83 No. of readings: 110
| 2025-08-06T03:04:43+05:30 | Temperature | 37.0°C
| 2025-08-06T03:05:41+05:30 | Temperature | 37.0°C
| 2025-08-06T03:06:45+05:30 | Temperature | 37.0°C
| 2025-08-06T03:07:43+05:30 | Temperature | 37.0°C
| 2025-08-06T03:08:40+05:30 | Temperature | 37.0°C
| 2025-08-06T03:09:38+05:30 | Temperature | 37.0°C
| 2025-08-06T03:10:36+05:30 | Temperature | 37.0°C
| 2025-08-06T03:11:03+05:30 | Kinetic reading changed | Reading: 84 No. of readings: 110
| 2025-08-06T03:11:27+05:30 | Temperature | 37.0°C
| 2025-08-06T03:12:25+05:30 | Temperature | 37.0°C
| 2025-08-06T03:13:29+05:30 | Temperature | 37.0°C
| 2025-08-06T03:14:27+05:30 | Temperature | 37.0°C
| 2025-08-06T03:15:24+05:30 | Temperature | 37.0°C
| 2025-08-06T03:16:22+05:30 | Temperature | 37.0°C
| 2025-08-06T03:17:20+05:30 | Temperature | 37.0°C
| 2025-08-06T03:17:47+05:30 | Kinetic reading changed | Reading: 85 No. of readings: 110
| 2025-08-06T03:18:11+05:30 | Temperature | 37.0°C
| 2025-08-06T03:19:09+05:30 | Temperature | 37.0°C
| 2025-08-06T03:20:13+05:30 | Temperature | 37.0°C
| 2025-08-06T03:21:10+05:30 | Temperature | 37.0°C
| 2025-08-06T03:22:08+05:30 | Temperature | 37.0°C
| 2025-08-06T03:23:06+05:30 | Temperature | 37.0°C
| 2025-08-06T03:24:03+05:30 | Temperature | 37.0°C
| 2025-08-06T03:24:31+05:30 | Kinetic reading changed | Reading: 86 No. of readings: 110
| 2025-08-06T03:24:55+05:30 | Temperature | 37.0°C
| 2025-08-06T03:25:53+05:30 | Temperature | 37.0°C
| 2025-08-06T03:26:57+05:30 | Temperature | 37.0°C
| 2025-08-06T03:27:54+05:30 | Temperature | 37.0°C
| 2025-08-06T03:28:52+05:30 | Temperature | 37.0°C
| 2025-08-06T03:29:50+05:30 | Temperature | 37.0°C
| 2025-08-06T03:30:47+05:30 | Temperature | 37.0°C
| 2025-08-06T03:31:15+05:30 | Kinetic reading changed | Reading: 87 No. of readings: 110
| 2025-08-06T03:31:39+05:30 | Temperature | 37.0°C
| 2025-08-06T03:32:36+05:30 | Temperature | 37.0°C
| 2025-08-06T03:33:40+05:30 | Temperature | 37.0°C
| 2025-08-06T03:34:38+05:30 | Temperature | 37.0°C
| 2025-08-06T03:35:36+05:30 | Temperature | 37.0°C
| 2025-08-06T03:36:33+05:30 | Temperature | 37.0°C
| 2025-08-06T03:37:31+05:30 | Temperature | 37.0°C
| 2025-08-06T03:37:59+05:30 | Kinetic reading changed | Reading: 88 No. of readings: 110
| 2025-08-06T03:38:22+05:30 | Temperature | 37.0°C
| 2025-08-06T03:39:20+05:30 | Temperature | 37.0°C
| 2025-08-06T03:40:24+05:30 | Temperature | 37.0°C
| 2025-08-06T03:41:22+05:30 | Temperature | 37.0°C
| 2025-08-06T03:42:20+05:30 | Temperature | 37.0°C
| 2025-08-06T03:43:17+05:30 | Temperature | 37.0°C
| 2025-08-06T03:44:15+05:30 | Temperature | 37.0°C
| 2025-08-06T03:44:42+05:30 | Kinetic reading changed | Reading: 89 No. of readings: 110
| 2025-08-06T03:45:06+05:30 | Temperature | 37.0°C
| 2025-08-06T03:46:04+05:30 | Temperature | 37.0°C
| 2025-08-06T03:47:08+05:30 | Temperature | 37.0°C
| 2025-08-06T03:48:06+05:30 | Temperature | 37.0°C
| 2025-08-06T03:49:03+05:30 | Temperature | 37.0°C
| 2025-08-06T03:50:01+05:30 | Temperature | 37.0°C
| 2025-08-06T03:50:59+05:30 | Temperature | 37.0°C
| 2025-08-06T03:51:26+05:30 | Kinetic reading changed | Reading: 90 No. of readings: 110
| 2025-08-06T03:51:50+05:30 | Temperature | 37.0°C
| 2025-08-06T03:52:48+05:30 | Temperature | 37.0°C
| 2025-08-06T03:53:52+05:30 | Temperature | 37.0°C
| 2025-08-06T03:54:50+05:30 | Temperature | 37.0°C
| 2025-08-06T03:55:47+05:30 | Temperature | 37.0°C
| 2025-08-06T03:56:45+05:30 | Temperature | 37.0°C
| 2025-08-06T03:57:43+05:30 | Temperature | 37.0°C
| 2025-08-06T03:58:10+05:30 | Kinetic reading changed | Reading: 91 No. of readings: 110
| 2025-08-06T03:58:34+05:30 | Temperature | 37.0°C
| 2025-08-06T03:59:32+05:30 | Temperature | 37.0°C
| 2025-08-06T04:00:36+05:30 | Temperature | 37.0°C
| 2025-08-06T04:01:33+05:30 | Temperature | 37.0°C
| 2025-08-06T04:02:31+05:30 | Temperature | 37.0°C
| 2025-08-06T04:03:29+05:30 | Temperature | 37.0°C
| 2025-08-06T04:04:27+05:30 | Temperature | 37.0°C
| 2025-08-06T04:04:54+05:30 | Kinetic reading changed | Reading: 92 No. of readings: 110
| 2025-08-06T04:05:18+05:30 | Temperature | 37.0°C
| 2025-08-06T04:06:16+05:30 | Temperature | 37.0°C
| 2025-08-06T04:07:20+05:30 | Temperature | 37.0°C
| 2025-08-06T04:08:17+05:30 | Temperature | 37.0°C
| 2025-08-06T04:09:15+05:30 | Temperature | 37.0°C
| 2025-08-06T04:10:13+05:30 | Temperature | 37.0°C
| 2025-08-06T04:11:10+05:30 | Temperature | 37.0°C
| 2025-08-06T04:11:38+05:30 | Kinetic reading changed | Reading: 93 No. of readings: 110
| 2025-08-06T04:12:02+05:30 | Temperature | 37.0°C
| 2025-08-06T04:12:59+05:30 | Temperature | 37.0°C
| 2025-08-06T04:14:03+05:30 | Temperature | 37.0°C
| 2025-08-06T04:15:01+05:30 | Temperature | 37.0°C
| 2025-08-06T04:15:59+05:30 | Temperature | 37.0°C
| 2025-08-06T04:16:57+05:30 | Temperature | 37.0°C
| 2025-08-06T04:17:54+05:30 | Temperature | 37.0°C
| 2025-08-06T04:18:22+05:30 | Kinetic reading changed | Reading: 94 No. of readings: 110
| 2025-08-06T04:18:45+05:30 | Temperature | 37.0°C
| 2025-08-06T04:19:43+05:30 | Temperature | 37.0°C
| 2025-08-06T04:20:47+05:30 | Temperature | 37.0°C
| 2025-08-06T04:21:45+05:30 | Temperature | 37.0°C
| 2025-08-06T04:22:43+05:30 | Temperature | 37.0°C
| 2025-08-06T04:23:40+05:30 | Temperature | 37.0°C
| 2025-08-06T04:24:38+05:30 | Temperature | 37.0°C
| 2025-08-06T04:25:05+05:30 | Kinetic reading changed | Reading: 95 No. of readings: 110
| 2025-08-06T04:25:29+05:30 | Temperature | 37.0°C
| 2025-08-06T04:26:27+05:30 | Temperature | 37.0°C
| 2025-08-06T04:27:31+05:30 | Temperature | 37.0°C
| 2025-08-06T04:28:29+05:30 | Temperature | 37.0°C
| 2025-08-06T04:29:27+05:30 | Temperature | 37.0°C
| 2025-08-06T04:30:24+05:30 | Temperature | 37.0°C
| 2025-08-06T04:31:22+05:30 | Temperature | 37.0°C
| 2025-08-06T04:31:49+05:30 | Kinetic reading changed | Reading: 96 No. of readings: 110
| 2025-08-06T04:32:13+05:30 | Temperature | 37.0°C
| 2025-08-06T04:33:11+05:30 | Temperature | 37.0°C
| 2025-08-06T04:34:15+05:30 | Temperature | 37.0°C
| 2025-08-06T04:35:13+05:30 | Temperature | 37.0°C
| 2025-08-06T04:36:10+05:30 | Temperature | 37.0°C
| 2025-08-06T04:37:08+05:30 | Temperature | 37.0°C
| 2025-08-06T04:38:06+05:30 | Temperature | 37.0°C
| 2025-08-06T04:38:33+05:30 | Kinetic reading changed | Reading: 97 No. of readings: 110
| 2025-08-06T04:38:57+05:30 | Temperature | 37.0°C
| 2025-08-06T04:39:55+05:30 | Temperature | 37.0°C
| 2025-08-06T04:40:59+05:30 | Temperature | 37.0°C
| 2025-08-06T04:41:57+05:30 | Temperature | 37.0°C
| 2025-08-06T04:42:54+05:30 | Temperature | 37.0°C
| 2025-08-06T04:43:52+05:30 | Temperature | 37.0°C
| 2025-08-06T04:44:50+05:30 | Temperature | 37.0°C
| 2025-08-06T04:45:17+05:30 | Kinetic reading changed | Reading: 98 No. of readings: 110
| 2025-08-06T04:45:41+05:30 | Temperature | 37.0°C
| 2025-08-06T04:46:39+05:30 | Temperature | 37.0°C
| 2025-08-06T04:47:43+05:30 | Temperature | 37.0°C
| 2025-08-06T04:48:40+05:30 | Temperature | 37.0°C
| 2025-08-06T04:49:38+05:30 | Temperature | 37.0°C
| 2025-08-06T04:50:36+05:30 | Temperature | 37.0°C
| 2025-08-06T04:51:33+05:30 | Temperature | 37.0°C
| 2025-08-06T04:52:01+05:30 | Kinetic reading changed | Reading: 99 No. of readings: 110
| 2025-08-06T04:52:25+05:30 | Temperature | 37.0°C
| 2025-08-06T04:53:22+05:30 | Temperature | 37.0°C
| 2025-08-06T04:54:26+05:30 | Temperature | 37.0°C
| 2025-08-06T04:55:24+05:30 | Temperature | 37.0°C
| 2025-08-06T04:56:22+05:30 | Temperature | 37.0°C
| 2025-08-06T04:57:20+05:30 | Temperature | 37.0°C
| 2025-08-06T04:58:17+05:30 | Temperature | 37.0°C
| 2025-08-06T04:58:45+05:30 | Kinetic reading changed | Reading: 100 No. of readings: 110
| 2025-08-06T04:59:08+05:30 | Temperature | 37.0°C
| 2025-08-06T05:00:06+05:30 | Temperature | 37.0°C
| 2025-08-06T05:01:10+05:30 | Temperature | 37.0°C
| 2025-08-06T05:02:08+05:30 | Temperature | 37.0°C
| 2025-08-06T05:03:06+05:30 | Temperature | 37.0°C
| 2025-08-06T05:04:03+05:30 | Temperature | 37.0°C
| 2025-08-06T05:05:01+05:30 | Temperature | 37.0°C
| 2025-08-06T05:05:28+05:30 | Kinetic reading changed | Reading: 101 No. of readings: 110
| 2025-08-06T05:05:52+05:30 | Temperature | 37.0°C
| 2025-08-06T05:06:50+05:30 | Temperature | 37.0°C
| 2025-08-06T05:07:54+05:30 | Temperature | 37.0°C
| 2025-08-06T05:08:52+05:30 | Temperature | 37.0°C
| 2025-08-06T05:09:50+05:30 | Temperature | 37.0°C
| 2025-08-06T05:10:47+05:30 | Temperature | 37.0°C
| 2025-08-06T05:11:45+05:30 | Temperature | 37.0°C
| 2025-08-06T05:12:12+05:30 | Kinetic reading changed | Reading: 102 No. of readings: 110
| 2025-08-06T05:12:36+05:30 | Temperature | 37.0°C
| 2025-08-06T05:13:34+05:30 | Temperature | 37.0°C
| 2025-08-06T05:14:38+05:30 | Temperature | 37.0°C
| 2025-08-06T05:15:36+05:30 | Temperature | 37.0°C
| 2025-08-06T05:16:33+05:30 | Temperature | 37.0°C
| 2025-08-06T05:17:31+05:30 | Temperature | 37.0°C
| 2025-08-06T05:18:29+05:30 | Temperature | 37.0°C
| 2025-08-06T05:18:56+05:30 | Kinetic reading changed | Reading: 103 No. of readings: 110
| 2025-08-06T05:19:20+05:30 | Temperature | 37.0°C
| 2025-08-06T05:20:18+05:30 | Temperature | 37.0°C
| 2025-08-06T05:21:22+05:30 | Temperature | 37.0°C
| 2025-08-06T05:22:20+05:30 | Temperature | 37.0°C
| 2025-08-06T05:23:17+05:30 | Temperature | 37.0°C
| 2025-08-06T05:24:15+05:30 | Temperature | 37.0°C
| 2025-08-06T05:25:13+05:30 | Temperature | 37.0°C
| 2025-08-06T05:25:40+05:30 | Kinetic reading changed | Reading: 104 No. of readings: 110
| 2025-08-06T05:26:04+05:30 | Temperature | 37.0°C
| 2025-08-06T05:27:02+05:30 | Temperature | 37.0°C
| 2025-08-06T05:28:06+05:30 | Temperature | 37.0°C
| 2025-08-06T05:29:03+05:30 | Temperature | 37.0°C
| 2025-08-06T05:30:01+05:30 | Temperature | 37.0°C
| 2025-08-06T05:30:59+05:30 | Temperature | 37.0°C
| 2025-08-06T05:31:56+05:30 | Temperature | 37.0°C
| 2025-08-06T05:32:24+05:30 | Kinetic reading changed | Reading: 105 No. of readings: 110
| 2025-08-06T05:32:48+05:30 | Temperature | 37.0°C
| 2025-08-06T05:33:46+05:30 | Temperature | 37.0°C
| 2025-08-06T05:34:50+05:30 | Temperature | 37.0°C
| 2025-08-06T05:35:47+05:30 | Temperature | 37.0°C
| 2025-08-06T05:36:45+05:30 | Temperature | 37.0°C
| 2025-08-06T05:37:43+05:30 | Temperature | 37.0°C
| 2025-08-06T05:38:40+05:30 | Temperature | 37.0°C
| 2025-08-06T05:39:08+05:30 | Kinetic reading changed | Reading: 106 No. of readings: 110
| 2025-08-06T05:39:32+05:30 | Temperature | 37.0°C
| 2025-08-06T05:40:29+05:30 | Temperature | 37.0°C
| 2025-08-06T05:41:33+05:30 | Temperature | 37.0°C
| 2025-08-06T05:42:31+05:30 | Temperature | 37.0°C
| 2025-08-06T05:43:29+05:30 | Temperature | 37.0°C
| 2025-08-06T05:44:26+05:30 | Temperature | 37.0°C
| 2025-08-06T05:45:24+05:30 | Temperature | 37.0°C
| 2025-08-06T05:45:52+05:30 | Kinetic reading changed | Reading: 107 No. of readings: 110
| 2025-08-06T05:46:15+05:30 | Temperature | 37.0°C
| 2025-08-06T05:47:13+05:30 | Temperature | 37.0°C
| 2025-08-06T05:48:17+05:30 | Temperature | 37.0°C
| 2025-08-06T05:49:15+05:30 | Temperature | 37.0°C
| 2025-08-06T05:50:13+05:30 | Temperature | 37.0°C
| 2025-08-06T05:51:10+05:30 | Temperature | 37.0°C
| 2025-08-06T05:52:08+05:30 | Temperature | 37.0°C
| 2025-08-06T05:52:35+05:30 | Kinetic reading changed | Reading: 108 No. of readings: 110
| 2025-08-06T05:52:59+05:30 | Temperature | 37.0°C
| 2025-08-06T05:53:57+05:30 | Temperature | 37.0°C
| 2025-08-06T05:55:01+05:30 | Temperature | 37.0°C
| 2025-08-06T05:55:59+05:30 | Temperature | 37.0°C
| 2025-08-06T05:56:56+05:30 | Temperature | 37.0°C
| 2025-08-06T05:57:54+05:30 | Temperature | 37.0°C
| 2025-08-06T05:58:52+05:30 | Temperature | 37.0°C
| 2025-08-06T05:59:19+05:30 | Kinetic reading changed | Reading: 109 No. of readings: 110
| 2025-08-06T05:59:43+05:30 | Temperature | 37.0°C
| 2025-08-06T06:00:41+05:30 | Temperature | 37.0°C
| 2025-08-06T06:01:45+05:30 | Temperature | 37.0°C
| 2025-08-06T06:02:43+05:30 | Temperature | 37.0°C
| 2025-08-06T06:03:40+05:30 | Temperature | 37.0°C
| 2025-08-06T06:04:38+05:30 | Temperature | 37.0°C
| 2025-08-06T06:05:36+05:30 | Temperature | 37.0°C
| 2025-08-06T06:06:03+05:30 | Kinetic reading changed | Reading: 110 No. of readings: 110
| 2025-08-06T06:06:27+05:30 | Temperature | 37.0°C
| 2025-08-06T06:07:25+05:30 | Temperature | 37.0°C
| 2025-08-06T06:07:50+05:30 | Step Absorbance 2 ended
| 2025-08-06T06:07:50+05:30 | Step Kinetic Loop 1 ended
| 2025-08-06T06:07:52+05:30 | Step Turbidimetric 1 started
| 2025-08-06T06:08:16+05:30 | Step Turbidimetric 1 ended
| 2025-08-06T06:08:17+05:30 | Step Plate In 1 started
| 2025-08-06T06:08:17+05:30 | Step Plate In 1 ended
| 2025-08-06T06:08:18+05:30 | Step 900 & 975 nm 1 started
| 2025-08-06T06:08:23+05:30 | Temperature | 37.0°C
| 2025-08-06T06:09:20+05:30 | Temperature | 37.0°C
| 2025-08-06T06:09:24+05:30 | Step 900 & 975 nm 1 ended
| 2025-08-06T06:09:25+05:30 | Temperature | 37.0°C
| 2025-08-06T06:09:31+05:30 | Session 0508_pHOpt_Growth Curve Exp_setup.skax ended

## Layout definitions
Name | Plate 1
Plate template | ANSI/SBS Standard, 96-well
| 1 | 2 | 3 | 4 | 5 | 6 | 7 | 8 | 9 | 10 | 11 | 12
A |  |  | Ctrl0001 | Ctrl0002 | Ctrl0003 | Ctrl0004 | Ctrl0005 | Ctrl0006
|  |  | Group 1 | Group 1 | Group 1 | Group 1 | Group 1 | Group 1
|  |  | 0 | 0 | 0 | 0 | 0 | 0
B | Blank1 | JB8_1 | JB8_4 | JB8_2 | JB8_5 | JB8_3 | JB8_6 | JB54_1 | JB54_4 | JB54_2 | JB54_5 | Blank1
| Group 1 | Group 1 | Group 1 | Group 1 | Group 1 | Group 1 | Group 1 | Group 1 | Group 1 | Group 1 | Group 1 | Group 1
|  | 1:1 | 1:1 | 1:1 | 1:1 | 1:1 | 1:1 | 1:1 | 1:1 | 1:1 | 1:1
C | Blank1 | JB32_1 | JB32_4 | JB32_2 | JB32_5 | JB32_3 | JB32_6 | JB54_3 | JB54_6 | JB64_1 | JB64_4 | Blank1
| Group 1 | Group 1 | Group 1 | Group 1 | Group 1 | Group 1 | Group 1 | Group 1 | Group 1 | Group 1 | Group 1 | Group 1
|  | 1:1 | 1:1 | 1:1 | 1:1 | 1:1 | 1:1 | 1:1 | 1:1 | 1:1 | 1:1
D | Blank1 | JB35_1 | JB35_4 | JB35_2 | JB35_5 | JB35_3 | JB35_6 | JB64_2 | JB64_5 | JB64_3 | JB64_6 | Blank1
| Group 1 | Group 1 | Group 1 | Group 1 | Group 1 | Group 1 | Group 1 | Group 1 | Group 1 | Group 1 | Group 1 | Group 1
|  | 1:1 | 1:1 | 1:1 | 1:1 | 1:1 | 1:1 | 1:1 | 1:1 | 1:1 | 1:1
E |  | JB36_1 | JB36_4 | JB36_2 | JB36_5 | JB36_3 | JB36_6 | JB68_1 | JB68_4 | JB68_2 | JB68_5
|  | Group 1 | Group 1 | Group 1 | Group 1 | Group 1 | Group 1 | Group 1 | Group 1 | Group 1 | Group 1
|  | 1:1 | 1:1 | 1:1 | 1:1 | 1:1 | 1:1 | 1:1 | 1:1 | 1:1 | 1:1
F |  | JB50_1 | JB50_4 | JB50_2 | JB50_5 | JB50_3 | JB50_6 | JB68_3 | JB68_6 | JB38_1 | JB38_4
|  | Group 1 | Group 1 | Group 1 | Group 1 | Group 1 | Group 1 | Group 1 | Group 1 | Group 1 | Group 1
|  | 1:1 | 1:1 | 1:1 | 1:1 | 1:1 | 1:1 | 1:1 | 1:1 | 1:1 | 1:1
G |  | JB51_1 | JB51_4 | JB51_2 | JB51_5 | JB51_3 | JB51_6 | JB38_2 | JB38_5 | JB38_3 | JB38_6
|  | Group 1 | Group 1 | Group 1 | Group 1 | Group 1 | Group 1 | Group 1 | Group 1 | Group 1 | Group 1
|  | 1:1 | 1:1 | 1:1 | 1:1 | 1:1 | 1:1 | 1:1 | 1:1 | 1:1 | 1:1
H